## Feuil1
Atoll: Link Reporter
Generation date : jeudi 24 octobre 2024 23:37:21
MLO SFA_0132_SFA_0259
LINK SPECIFICATION
Link ID | SFA_0132_SFA_0259 | Length (m) | 1 636,28 m
Capacity | 181 Mbps | Calculation Method | ITU-R P. 530-12
|  | End A | End B
Link Ends | Property ID | SFA_0132_C01 | SFA_0259_C01
| Property name | SFA_0132_C01 | SFA_0259_C01
| Property Latitude | 34,7705N | 34,7763N
| Property Longitude | 10,76669444E | 10,750261E
| Property Height (m) | 8 m | 20 m
Frequency | Band | 38 GHz | 38 GHz
| Channel | LL09 | LL09'
| Centre Frequency (GHz) | LL09 (37 296 MHz) | LL09' (38 556 MHz)
| Bandwidth (MHz) | LL_38GHz_28MHz[-] | LL_38GHz_28MHz[+]
| Frequency Designation | H/L | H/L
| Polarisation | Vertical | Vertical
Antenna (Main) | Antenna Type | VHLP1-370 | VHLP2-370
| Antenna Size (m) | 0,3 m | 0,6 m
| Antenna Height (m) | 14 m | 18 m
| Antenna Direction (°) | 293,26 ° | 113,25 °
| Actual Elevation (°) | 0,55 ° | -0,57 °
| Antenna Gain (dB) | 39,7 dBi | 44,5 dBi
Feeder Type
Feeder Length
| Feeder LOSS | 0 dB | 0 dB
Radio Equipment | Radio Type | iPASO IHG 38GHz 28MHz 256QAM
| Tx Power (dBm) | 8 dBm | 8 dBm
| Tx Attenuator (dB) | 0 dB | 0 dB
| Rx Attenuator (dB) | 0 dB | 0 dB
| Modulation | 256QAM
| Operating Mode | Fixed modulation (priority for throughput)
| Branching Loss Tx (Main) | 0 dB | 0 dB
| Branching Loss Rx (Main) | 0 dB | 0 dB
Branching Loss Tx (Spare)
Branching Loss Rx (Spare)
| Threshold | -65,5 dBm | -65,5 dBm
| ATPC | 0 dB | 0 dB
Performance | Main Rx Level @ TX max (dBm) | -36,18 dBm | -36,49 dBm
Spare Rx Level @ TX max (dBm)
| Threshold Degradation (dB) | 3 dB | 3 dB
| Main Flat Fade Margin (dB) | 29,01 dB | 29,32 dB
Spare Flat Fade Margin (dB)