## Feuil1
Atoll: Link Reporter
Generation date : jeudi 24 octobre 2024 23:18:58
MLO SFA_0134_SFA_0133_LTE
LINK SPECIFICATION
Link ID | SFA_0134_SFA_0133_LTE | Length (m) | 8 836 m
Capacity | 203 Mbps | Calculation Method | ITU-R P. 530-12
|  | End A | End B
Link Ends | Property ID | SFA_0134_C04 | SFA_0133_C01
| Property name | SFA_0134_C04 | SFA_0133_C01
| Property Latitude | 35,13166667N | 35,09361111N
| Property Longitude | 10,88627778E | 10,97141667E
| Property Height (m) | 72 m | 12 m
Frequency | Band | 23 GHz | 23 GHz
| Channel | HD12' | HD12
| Centre Frequency (GHz) | HD12' (23 332,75 MHz) | HD12 (22 324,75 MHz)
| Bandwidth (MHz) | HD_23GHz_28MHz[+] | HD_23GHz_28MHz[-]
| Frequency Designation | H/L | H/L
| Polarisation | Vertical | Vertical
Antenna (Main) | Antenna Type | VHLP4-23 | VHLP4-23
| Antenna Size (m) | 1,2 m | 1,2 m
| Antenna Height (m) | 18 m | 27 m
| Antenna Direction (°) | 118,63 ° | 298,68 °
| Actual Elevation (°) | -0,37 ° | 0,29 °
| Antenna Gain (dB) | 46,7 dBi | 46,7 dBi
| Feeder Type | 23G_INT | 23G_INT
| Feeder Length | 0 m | 0 m
| Feeder LOSS | 0 dB | 0 dB
Radio Equipment | Radio Type | iPASO IHG 23GHz 2048QAM 28MHz
| Tx Power (dBm) | 15 dBm | 15 dBm
| Tx Attenuator (dB) | 0 dB | 0 dB
| Rx Attenuator (dB) | 0 dB | 0 dB
| Modulation | 2048QAM
| Operating Mode | Fixed modulation (priority for quality)
| Branching Loss Tx (Main) | 0 dB | 0 dB
| Branching Loss Rx (Main) | 0 dB | 0 dB
Branching Loss Tx (Spare)
Branching Loss Rx (Spare)
| Threshold | -57 dBm | -57 dBm
| ATPC | 0 dB | 0 dB
Performance | Main Rx Level @ TX max (dBm) | -32,79 dBm | -32,44 dBm
Spare Rx Level @ TX max (dBm)
| Threshold Degradation (dB) | 3 dB | 3 dB
| Main Flat Fade Margin (dB) | 24,56 dB | 24,21 dB
Spare Flat Fade Margin (dB)