## Feuil1
Atoll: Link Reporter
Generation date : jeudi 24 octobre 2024 23:31:08
MLO SFA_0138_SFA_0058_V
LINK SPECIFICATION
Link ID | SFA_0138_SFA_0058_V | Length (m) | 8 134,43 m
Capacity | 222 Mbps | Calculation Method | ITU-R P. 530-12
|  | End A | End B
Link Ends | Property ID | SFA_0138_C02 | SFA_0058_C05
| Property name | SFA_0138_C02 | SFA_0058_C05
| Property Latitude | 34,53431944N | 34,523789N
| Property Longitude | 10,5753E | 10,48762E
| Property Height (m) | 1 m | 2 m
Frequency | Band | 23 GHz | 23 GHz
| Channel | HD13 | HD13'
| Centre Frequency (GHz) | HD13 (22 352,75 MHz) | HD13' (23 360,75 MHz)
| Bandwidth (MHz) | HD_23GHz_28MHz[-] | HD_23GHz_28MHz[+]
| Frequency Designation | H/L | H/L
| Polarisation | Vertical | Vertical
Antenna (Main) | Antenna Type | VHLP3-23 | VHLP4-23
| Antenna Size (m) | 1 m | 1,2 m
| Antenna Height (m) | 17 m | 37 m
| Antenna Direction (°) | 261,73 ° | 81,68 °
| Actual Elevation (°) | 0,11 ° | -0,18 °
| Antenna Gain (dB) | 44,8 dBi | 46,7 dBi
| Feeder Type | 23G_INT | 23G_INT
| Feeder Length | 0 m | 0 m
| Feeder LOSS | 0 dB | 0 dB
Radio Equipment | Radio Type | iPASO IHG 23GHz 1024QAM 28MHz
| Tx Power (dBm) | 15 dBm | 15 dBm
| Tx Attenuator (dB) | 0 dB | 0 dB
| Rx Attenuator (dB) | 0 dB | 0 dB
| Modulation | 1024QAM
| Operating Mode | Fixed modulation (priority for quality)
| Branching Loss Tx (Main) | 0 dB | 0 dB
| Branching Loss Rx (Main) | 0 dB | 0 dB
Branching Loss Tx (Spare)
Branching Loss Rx (Spare)
| Threshold | -61 dBm | -61 dBm
| ATPC | 0 dB | 0 dB
Performance | Main Rx Level @ TX max (dBm) | -33,31 dBm | -33,67 dBm
Spare Rx Level @ TX max (dBm)
| Threshold Degradation (dB) | 3 dB | 3 dB
| Main Flat Fade Margin (dB) | 27,33 dB | 27,69 dB
Spare Flat Fade Margin (dB)