## Feuil1
Atoll: Link Reporter
Generation date : jeudi 24 octobre 2024 23:32:19
MLO SFA_0139_SFA_0178_V
LINK SPECIFICATION
Link ID | SFA_0139_SFA_0178_V | Length (m) | 10 573,55 m
Capacity | 495 Mbps | Calculation Method | ITU-R P. 530-12
|  | End A | End B
Link Ends | Property ID | SFA_0139_C03 | SFA_0178_C01
| Property name | SFA_0139_C03 | SFA_0178_C01
| Property Latitude | 34,83847222N | 34,80419445N
| Property Longitude | 10,52058333E | 10,62841667E
| Property Height (m) | 159 m | 79 m
Frequency | Band | 23 GHz | 23 GHz
| Channel | HE2_1 | HE2_1'
| Centre Frequency (GHz) | HE2_1 (22 198,75 MHz) | HE2_1' (23 206,75 MHz)
| Bandwidth (MHz) | HE2_23GHz_56MHz[-] | HE2_23GHz_56MHz[+]
| Frequency Designation | H/L | H/L
| Polarisation | Vertical | Vertical
Antenna (Main) | Antenna Type | VHLP4-23 | VHLP2-220
| Antenna Size (m) | 1,2 m | 0,6 m
| Antenna Height (m) | 39 m | 35 m
| Antenna Direction (°) | 111,14 ° | 291,2 °
| Actual Elevation (°) | -0,5 ° | 0,41 °
| Antenna Gain (dB) | 46,7 dBi | 40,1 dBi
| Feeder Type | 23G_INT | 23G_INT
| Feeder Length | 0 m | 0 m
| Feeder LOSS | 0 dB | 0 dB
Radio Equipment | Radio Type | iPASO IAG3 23GHz 56MHz 2048QAM
| Tx Power (dBm) | 18 dBm | 18 dBm
| Tx Attenuator (dB) | 1 dB | 1 dB
| Rx Attenuator (dB) | 1 dB | 1 dB
| Modulation | 2048QAM
| Operating Mode | Fixed modulation (priority for throughput)
| Branching Loss Tx (Main) | 0 dB | 0 dB
| Branching Loss Rx (Main) | 0 dB | 0 dB
Branching Loss Tx (Spare)
Branching Loss Rx (Spare)
| Threshold | -54,5 dBm | -54,5 dBm
| ATPC | 0 dB | 0 dB
Performance | Main Rx Level @ TX max (dBm) | -39,79 dBm | -40,2 dBm
Spare Rx Level @ TX max (dBm)
| Threshold Degradation (dB) | 3 dB | 3 dB
| Main Flat Fade Margin (dB) | 14,3 dB | 14,71 dB
Spare Flat Fade Margin (dB)