## Feuil1
Atoll: Link Reporter
Generation date : jeudi 24 octobre 2024 23:10:41
MLO SFA_0140_SFA_0137_LTE
LINK SPECIFICATION
Link ID | SFA_0140_SFA_0137_LTE | Length (m) | 14 917,79 m
Capacity | 57 Mbps | Calculation Method | ITU-R P. 530-12
|  | End A | End B
Link Ends | Property ID | SFA_0140_C01 | SFA_0137_C03
| Property name | SFA_0140_C01 | SFA_0137_C03
| Property Latitude | 34,95033334N | 34,94383333N
| Property Longitude | 10,51144445E | 10,34833333E
| Property Height (m) | 142 m | 132 m
Frequency | Band | 18 GHz | 18 GHz
| Channel | GD10 | GD10'
| Centre Frequency (GHz) | GD10 (17 975 MHz) | GD10' (18 985 MHz)
| Bandwidth (MHz) | GD_18GHz-27.5MHz[-] | GD_18GHz-27.5MHz[+]
| Frequency Designation | H/L | H/L
| Polarisation | Vertical | Vertical
Antenna (Main) | Antenna Type | VHLPX4-180 | VHLPX4-180
| Antenna Size (m) | 1,2 m | 1,2 m
| Antenna Height (m) | 34 m | 43 m
| Antenna Direction (°) | 267,26 ° | 87,17 °
| Actual Elevation (°) | -0,07 ° | -0,06 °
| Antenna Gain (dB) | 44,7 dBi | 44,7 dBi
| Feeder Type | F042MMS4 | F042MMS4
| Feeder Length | 1 m | 1 m
| Feeder LOSS | 0 dB | 0 dB
Radio Equipment | Radio Type | iPASO IHG 18G 200MB
| Tx Power (dBm) | 21 dBm | 21 dBm
| Tx Attenuator (dB) | 0 dB | 0 dB
| Rx Attenuator (dB) | 0 dB | 0 dB
| Modulation | 128QAM
| Operating Mode | Fixed modulation (priority for quality)
| Branching Loss Tx (Main) | 0 dB | 0 dB
| Branching Loss Rx (Main) | 0 dB | 0 dB
Branching Loss Tx (Spare)
Branching Loss Rx (Spare)
| Threshold | -70,5 dBm | -70,5 dBm
| ATPC | 0 dB | 0 dB
Performance | Main Rx Level @ TX max (dBm) | -31,73 dBm | -32,63 dBm
Spare Rx Level @ TX max (dBm)
| Threshold Degradation (dB) | 3 dB | 3 dB
| Main Flat Fade Margin (dB) | 37,87 dB | 38,77 dB
Spare Flat Fade Margin (dB)