## Feuil1
Atoll: Link Reporter
Generation date : jeudi 24 octobre 2024 23:21:09
MLO SFA_0145_SFA_0044_LTE
LINK SPECIFICATION
Link ID | SFA_0145_SFA_0044_LTE | Length (m) | 3 755,35 m
Capacity | 247 Mbps | Calculation Method | ITU-R P. 530-12
|  | End A | End B
Link Ends | Property ID | SFA_0145_C03 | SFA_0044_C02
| Property name | SFA_0145_C03 | SFA_0044_C02
| Property Latitude | 34,71N | 34,73310833N
| Property Longitude | 10,65493056E | 10,68488889E
| Property Height (m) | 31 m | 24 m
Frequency | Band | 23 GHz | 23 GHz
| Channel | HD8' | HD8
| Centre Frequency (GHz) | HD8' (23 220,75 MHz) | HD8 (22 212,75 MHz)
| Bandwidth (MHz) | HD_23GHz_28MHz[+] | HD_23GHz_28MHz[-]
| Frequency Designation | H/L | H/L
| Polarisation | Vertical | Vertical
Antenna (Main) | Antenna Type | VHLP3-23 | VHLP3-23
| Antenna Size (m) | 1 m | 1 m
| Antenna Height (m) | 34 m | 43 m
| Antenna Direction (°) | 46,81 ° | 226,83 °
| Actual Elevation (°) | 0,01 ° | -0,05 °
| Antenna Gain (dB) | 44,8 dBi | 44,8 dBi
| Feeder Type | 23G_INT | 23G_INT
| Feeder Length | 0 m | 0 m
| Feeder LOSS | 0 dB | 0 dB
Radio Equipment | Radio Type | iPASO IHG 23GHz 28MHz 2048QAM
| Tx Power (dBm) | 15 dBm | 15 dBm
| Tx Attenuator (dB) | 0 dB | 0 dB
| Rx Attenuator (dB) | 0 dB | 0 dB
| Modulation | 2048QAM
| Operating Mode | Fixed modulation (priority for throughput)
| Branching Loss Tx (Main) | 0 dB | 0 dB
| Branching Loss Rx (Main) | 0 dB | 0 dB
Branching Loss Tx (Spare)
Branching Loss Rx (Spare)
| Threshold | -57 dBm | -57 dBm
| ATPC | 0 dB | 0 dB
Performance | Main Rx Level @ TX max (dBm) | -27,65 dBm | -27,26 dBm
Spare Rx Level @ TX max (dBm)
| Threshold Degradation (dB) | 3 dB | 3 dB
| Main Flat Fade Margin (dB) | 29,74 dB | 29,35 dB
Spare Flat Fade Margin (dB)