## Feuil1
Atoll: Link Reporter
Generation date : mardi 24 décembre 2024 15:24:23
MLO SFA_0148_SFA_0025_LTE_V
LINK SPECIFICATION
Link ID | SFA_0148_SFA_0025_LTE_V | Length (m) | 1 896,93 m
Capacity | 222 Mbps | Calculation Method | ITU-R P. 530-12
|  | End A | End B
Link Ends | Property ID | SFA_0148_C01 | SFA_0025_C01
| Property name | SFA_0148_C01 | SFA_0025_C01
| Property Latitude | 34,77147222N | 34,78480556N
| Property Longitude | 10,78552778E | 10,7985E
| Property Height (m) | 4 m | 7 m
Frequency | Band | 38 GHz | 38 GHz
| Channel | LL09 | LL09'
| Centre Frequency (GHz) | LL09 (37 296 MHz) | LL09' (38 556 MHz)
| Bandwidth (MHz) | LL_38GHz_28MHz[-] | LL_38GHz_28MHz[+]
| Frequency Designation | H/L | H/L
| Polarisation | Vertical | Vertical
Antenna (Main) | Antenna Type | VHLP1-370 | VHLP1-370
| Antenna Size (m) | 0,3 m | 0,3 m
| Antenna Height (m) | 17 m | 31 m
| Antenna Direction (°) | 38,63 ° | 218,63 °
| Actual Elevation (°) | 0,51 ° | -0,52 °
| Antenna Gain (dB) | 39,7 dBi | 39,7 dBi
| Feeder Type | 38G_INT | 38G_INT
| Feeder Length | 0 m | 0 m
| Feeder LOSS | 0 dB | 0 dB
Radio Equipment | Radio Type | iPASO IHG 38G 1024QAM 28MHz
| Tx Power (dBm) | 14 dBm | 14 dBm
| Tx Attenuator (dB) | 1 dB | 1 dB
| Rx Attenuator (dB) | 1 dB | 1 dB
| Modulation | 1024QAM
| Operating Mode | Fixed modulation (priority for quality)
| Branching Loss Tx (Main) | 0 dB | 0 dB
| Branching Loss Rx (Main) | 0 dB | 0 dB
Branching Loss Tx (Spare)
Branching Loss Rx (Spare)
| Threshold | -59 dBm | -59 dBm
| ATPC | 0 dB | 0 dB
Performance | Main Rx Level @ TX max (dBm) | -38,31 dBm | -38,62 dBm
Spare Rx Level @ TX max (dBm)
| Threshold Degradation (dB) | 3 dB | 3 dB
| Main Flat Fade Margin (dB) | 20,38 dB | 20,69 dB
Spare Flat Fade Margin (dB)