## Feuil1
Atoll: Link Reporter
Generation date : mardi 24 décembre 2024 15:58:01
MLO SFA_0149_SFA_0001_LTE_V
LINK SPECIFICATION
Link ID | SFA_0149_SFA_0001_LTE_V | Length (m) | 1 299,87 m
Capacity | 247 Mbps | Calculation Method | ITU-R P. 530-12
|  | End A | End B
Link Ends | Property ID | SFA_0149_C09 | SFA_0001_C01
| Property name | SFA_0149_C09 | SFA_0001_C01
| Property Latitude | 34,81925278N | 34,81585833N
| Property Longitude | 10,7794E | 10,79299722E
| Property Height (m) | 25 m | 23 m
Frequency | Band | 38 GHz | 38 GHz
| Channel | LL10' | LL10
| Centre Frequency (GHz) | LL10' (38 584 MHz) | LL10 (37 324 MHz)
| Bandwidth (MHz) | LL_38GHz_28MHz[+] | LL_38GHz_28MHz[-]
| Frequency Designation | H/L | H/L
| Polarisation | Vertical | Vertical
Antenna (Main) | Antenna Type | VHLP2-370 | VHLP2-370
| Antenna Size (m) | 0,6 m | 0,6 m
| Antenna Height (m) | 17 m | 31 m
| Antenna Direction (°) | 106,91 ° | 286,92 °
| Actual Elevation (°) | 0,52 ° | -0,54 °
| Antenna Gain (dB) | 44,5 dBi | 44,5 dBi
| Feeder Type | 38G_INT | 38G_INT
| Feeder Length | 0 m | 0 m
| Feeder LOSS | 0 dB | 0 dB
Radio Equipment | Radio Type | iPASO IHG 38GHz 28MHz 2048QAM
| Tx Power (dBm) | 10 dBm | 10 dBm
| Tx Attenuator (dB) | 0 dB | 0 dB
| Rx Attenuator (dB) | 0 dB | 0 dB
| Modulation | 2048QAM
| Operating Mode | Fixed modulation (priority for throughput)
| Branching Loss Tx (Main) | 0 dB | 0 dB
| Branching Loss Rx (Main) | 0 dB | 0 dB
Branching Loss Tx (Spare)
Branching Loss Rx (Spare)
| Threshold | -55 dBm | -55 dBm
| ATPC | 0 dB | 0 dB
Performance | Main Rx Level @ TX max (dBm) | -27,64 dBm | -27,33 dBm
Spare Rx Level @ TX max (dBm)
| Threshold Degradation (dB) | 3 dB | 3 dB
| Main Flat Fade Margin (dB) | 27,67 dB | 27,36 dB
Spare Flat Fade Margin (dB)