## Feuil1
Atoll: Link Reporter
Generation date : jeudi 24 octobre 2024 23:36:05
MLO SFA_0154_SFA_0020_H
LINK SPECIFICATION
Link ID | SFA_0154_SFA_0020_H | Length (m) | 700,09 m
Capacity | 203 Mbps | Calculation Method | ITU-R P. 530-12
|  | End A | End B
Link Ends | Property ID | SFA_0154_C02 | SFA_0020_C01
| Property name | SFA_0154_C02 | SFA_0020_C01
| Property Latitude | 34,75688889N | 34,75058056N
| Property Longitude | 10,75863889E | 10,75883056E
| Property Height (m) | 8 m | 8 m
Frequency | Band | 38 GHz | 38 GHz
| Channel | LL13' | LL13
| Centre Frequency (GHz) | LL13' (38 668 MHz) | LL13 (37 408 MHz)
| Bandwidth (MHz) | LL_38GHz_28MHz[+] | LL_38GHz_28MHz[-]
| Frequency Designation | H/L | H/L
| Polarisation | Horizontal | Horizontal
Antenna (Main) | Antenna Type | VHLP1-370 | VHLP1-370
| Antenna Size (m) | 0,3 m | 0,3 m
| Antenna Height (m) | 20 m | 27 m
| Antenna Direction (°) | 178,57 ° | 358,57 °
| Actual Elevation (°) | 0,57 ° | -0,58 °
| Antenna Gain (dB) | 39,7 dBi | 39,7 dBi
| Feeder Type | 38G_INT | 38G_INT
| Feeder Length | 0 m | 0 m
| Feeder LOSS | 0 dB | 0 dB
Radio Equipment | Radio Type | iPASO IHG 38GHz 512QAM 28MHz
| Tx Power (dBm) | 10 dBm | 10 dBm
| Tx Attenuator (dB) | 0 dB | 0 dB
| Rx Attenuator (dB) | 0 dB | 0 dB
| Modulation | 512QAM
| Operating Mode | Fixed modulation (priority for quality)
| Branching Loss Tx (Main) | 0 dB | 0 dB
| Branching Loss Rx (Main) | 0 dB | 0 dB
Branching Loss Tx (Spare)
Branching Loss Rx (Spare)
| Threshold | -63 dBm | -63 dBm
| ATPC | 0 dB | 0 dB
Performance | Main Rx Level @ TX max (dBm) | -31,77 dBm | -31,48 dBm
Spare Rx Level @ TX max (dBm)
| Threshold Degradation (dB) | 3 dB | 3 dB
| Main Flat Fade Margin (dB) | 31,52 dB | 31,23 dB
Spare Flat Fade Margin (dB)