## Feuil1
Atoll: Link Reporter
Generation date : jeudi 24 octobre 2024 23:05:47
MLO SFA_0157_SFA_0142_LTE
LINK SPECIFICATION
Link ID | SFA_0157_SFA_0142_LTE | Length (m) | 16 871,21 m
Capacity | 345 Mbps | Calculation Method | ITU-R P. 530-12
|  | End A | End B
Link Ends | Property ID | SFA_0157_C01 | SFA_0142_C02
| Property name | SFA_0157_C01 | SFA_0142_C02
| Property Latitude | 35,069725N | 35,22175833N
| Property Longitude | 10,71343611E | 10,70954722E
| Property Height (m) | 100 m | 78 m
Frequency | Band | 11 GHz | 11 GHz
| Channel | BU8 | BU8'
| Centre Frequency (GHz) | BU8 (10 995 MHz) | BU8' (11 525 MHz)
| Bandwidth (MHz) | BU_11GHz_40MHz[-] | BU_11GHz_40MHz[+]
| Frequency Designation | H/L | H/L
| Polarisation | Vertical | Vertical
Antenna (Main) | Antenna Type | HPX4-107 | HPX4-107
| Antenna Size (m) | 1,2 m | 1,2 m
| Antenna Height (m) | 28 m | 43 m
| Antenna Direction (°) | 358,8 ° | 178,8 °
| Actual Elevation (°) | -0,1 ° | -0,05 °
| Antenna Gain (dB) | 40,3 dBi | 40,3 dBi
| Feeder Type | F090LLS4 | F090LLS4
| Feeder Length | 1 m | 1 m
| Feeder LOSS | 0 dB | 0 dB
Radio Equipment | Radio Type | 11G 40M 512QA 11G 512QAM(Fix-Qual)40M IP345.00
| Tx Power (dBm) | 19 dBm | 19 dBm
| Tx Attenuator (dB) | 0 dB | 0 dB
| Rx Attenuator (dB) | 0 dB | 0 dB
| Modulation | 512QAM
| Operating Mode | Fixed modulation (priority for quality)
| Branching Loss Tx (Main) | 0 dB | 0 dB
| Branching Loss Rx (Main) | 0 dB | 0 dB
Branching Loss Tx (Spare)
Branching Loss Rx (Spare)
| Threshold | -82 dBm | -82 dBm
| ATPC | 0 dB | 0 dB
Performance | Main Rx Level @ TX max (dBm) | -38,5 dBm | -38,94 dBm
Spare Rx Level @ TX max (dBm)
| Threshold Degradation (dB) | 3 dB | 3 dB
| Main Flat Fade Margin (dB) | 43,06 dB | 43,5 dB
Spare Flat Fade Margin (dB)