## Feuil1
Atoll: Link Reporter
Generation date : jeudi 24 octobre 2024 23:21:10
MLO SFA_0159_SFA_0063_V
LINK SPECIFICATION
Link ID | SFA_0159_SFA_0063_V | Length (m) | 5 366,91 m
Capacity | 181 Mbps | Calculation Method | ITU-R P. 530-12
|  | End A | End B
Link Ends | Property ID | SFA_0159_C01 | SFA_0063_C02
| Property name | SFA_0159_C01 | SFA_0063_C02
| Property Latitude | 34,82543056N | 34,79883056N
| Property Longitude | 10,67545E | 10,72444167E
| Property Height (m) | 61 m | 38 m
Frequency | Band | 23 GHz | 23 GHz
| Channel | HD13 | HD13'
| Centre Frequency (GHz) | HD13 (22 352,75 MHz) | HD13' (23 360,75 MHz)
| Bandwidth (MHz) | HD_23GHz_28MHz[-] | HD_23GHz_28MHz[+]
| Frequency Designation | H/L | H/L
| Polarisation | Vertical | Vertical
Antenna (Main) | Antenna Type | VHLP3-23 | VHLP3-23
| Antenna Size (m) | 1 m | 1 m
| Antenna Height (m) | 34 m | 43 m
| Antenna Direction (°) | 123,46 ° | 303,49 °
| Actual Elevation (°) | -0,17 ° | 0,13 °
| Antenna Gain (dB) | 44,8 dBi | 44,8 dBi
| Feeder Type | 23G_INT | 23G_INT
| Feeder Length | 0 m | 0 m
| Feeder LOSS | 0 dB | 0 dB
Radio Equipment | Radio Type | iPASO IHG 23GHz 28MHz 256QAM
| Tx Power (dBm) | 11 dBm | 11 dBm
| Tx Attenuator (dB) | 0 dB | 0 dB
| Rx Attenuator (dB) | 0 dB | 0 dB
| Modulation | 256QAM
| Operating Mode | Fixed modulation (priority for throughput)
| Branching Loss Tx (Main) | 0 dB | 0 dB
| Branching Loss Rx (Main) | 0 dB | 0 dB
Branching Loss Tx (Spare)
Branching Loss Rx (Spare)
| Threshold | -67,5 dBm | -67,5 dBm
| ATPC | 0 dB | 0 dB
Performance | Main Rx Level @ TX max (dBm) | -34,88 dBm | -35,24 dBm
Spare Rx Level @ TX max (dBm)
| Threshold Degradation (dB) | 3 dB | 3 dB
| Main Flat Fade Margin (dB) | 32,26 dB | 32,62 dB
Spare Flat Fade Margin (dB)