## Feuil1
Atoll: Link Reporter
Generation date : mardi 14 janvier 2025 11:29:40
MLO SFA_0176_SFA_0101
LINK SPECIFICATION
Link ID | SFA_0176_SFA_0101 | Length (m) | 796,97 m
Capacity | 495 Mbps | Calculation Method | ITU-R P. 530-12
|  | End A | End B
Link Ends | Property ID | SFA_0176_C01 | SFA_0101_C02
| Property name | SFA_0176_C01 | SFA_0101_C02
| Property Latitude | 35,02918056N | 35,0334N
| Property Longitude | 10,90562223E | 10,91268889E
| Property Height (m) | 35 m | 33 m
Frequency | Band | 38 GHz | 38 GHz
| Channel | LE9 | LE9'
| Centre Frequency (GHz) | LE9 (37 534 MHz) | LE9' (38 794 MHz)
| Bandwidth (MHz) | LE_38GHz_56MHz[-] | LE_38GHz_56MHz[+]
| Frequency Designation | H/L | H/L
| Polarisation | Vertical | Vertical
Antenna (Main) | Antenna Type | VHLP1-370 | VHLP1-370
| Antenna Size (m) | 0,3 m | 0,3 m
| Antenna Height (m) | 17 m | 31 m
| Antenna Direction (°) | 53,9 ° | 233,9 °
| Actual Elevation (°) | 0,86 ° | -0,87 °
| Antenna Gain (dB) | 39,7 dBi | 39,7 dBi
| Feeder Type | 38G_INT | 38G_INT
| Feeder Length | 0 m | 0 m
| Feeder LOSS | 0 dB | 0 dB
Radio Equipment | Radio Type | iPASO IHG 38GHz 56MHz 2048QAM
| Tx Power (dBm) | 13 dBm | 13 dBm
| Tx Attenuator (dB) | 0 dB | 0 dB
| Rx Attenuator (dB) | 0 dB | 0 dB
| Modulation | 2048QAM
| Operating Mode | Fixed modulation (priority for throughput)
| Branching Loss Tx (Main) | 0 dB | 0 dB
| Branching Loss Rx (Main) | 0 dB | 0 dB
Branching Loss Tx (Spare)
Branching Loss Rx (Spare)
| Threshold | -52 dBm | -52 dBm
| ATPC | 0 dB | 0 dB
Performance | Main Rx Level @ TX max (dBm) | -29,65 dBm | -29,95 dBm
Spare Rx Level @ TX max (dBm)
| Threshold Degradation (dB) | 3 dB | 3 dB
| Main Flat Fade Margin (dB) | 22,05 dB | 22,35 dB
Spare Flat Fade Margin (dB)