## Feuil1
Atoll: Link Reporter
Generation date : mardi 24 décembre 2024 15:50:16
MLO SFA_0177_SFA_0040_LTE
LINK SPECIFICATION
Link ID | SFA_0177_SFA_0040_LTE | Length (m) | 628,3 m
Capacity | 495 Mbps | Calculation Method | ITU-R P. 530-12
|  | End A | End B
Link Ends | Property ID | SFA_0177_C01 | SFA_0040_C01
| Property name | SFA_0177_C01 | SFA_0040_C01
| Property Latitude | 34,72359457N | 34,72896944N
| Property Longitude | 10,76276203E | 10,76060556E
| Property Height (m) | 1 m | 1 m
Frequency | Band | 38 GHz | 38 GHz
| Channel | LE8' | LE8
| Centre Frequency (GHz) | LE8' (38 738 MHz) | LE8 (37 478 MHz)
| Bandwidth (MHz) | LE_38GHz_56MHz[+] | LE_38GHz_56MHz[-]
| Frequency Designation | H/L | H/L
| Polarisation | Vertical | Vertical
Antenna (Main) | Antenna Type | VHLP1-370 | VHLP1-370
| Antenna Size (m) | 0,3 m | 0,3 m
| Antenna Height (m) | 17 m | 31 m
| Antenna Direction (°) | 341,75 ° | 161,75 °
| Actual Elevation (°) | 1,27 ° | -1,28 °
| Antenna Gain (dB) | 39,7 dBi | 39,7 dBi
| Feeder Type | 38G_INT | 38G_INT
| Feeder Length | 0 m | 0 m
| Feeder LOSS | 0 dB | 0 dB
Radio Equipment | Radio Type | iPASO IHG 38GHz 56MHz 2048QAM
| Tx Power (dBm) | 8 dBm | 8 dBm
| Tx Attenuator (dB) | 0 dB | 0 dB
| Rx Attenuator (dB) | 0 dB | 0 dB
| Modulation | 2048QAM
| Operating Mode | Fixed modulation (priority for throughput)
| Branching Loss Tx (Main) | 0 dB | 0 dB
| Branching Loss Rx (Main) | 0 dB | 0 dB
Branching Loss Tx (Spare)
Branching Loss Rx (Spare)
| Threshold | -52 dBm | -52 dBm
| ATPC | 0 dB | 0 dB
Performance | Main Rx Level @ TX max (dBm) | -32,84 dBm | -32,54 dBm
Spare Rx Level @ TX max (dBm)
| Threshold Degradation (dB) | 3 dB | 3 dB
| Main Flat Fade Margin (dB) | 19,46 dB | 19,16 dB
Spare Flat Fade Margin (dB)