## Feuil1
Atoll: Link Reporter
Generation date : jeudi 24 octobre 2024 23:17:01
MLO SFA_0178_SFA_0087_LTE_H
LINK SPECIFICATION
Link ID | SFA_0178_SFA_0087_LTE_H | Length (m) | 8 796,65 m
Capacity | 798 Mbps | Calculation Method | ITU-R P. 530-12
|  | End A | End B
Link Ends | Property ID | SFA_0178_C01 | SFA_0087_C01
| Property name | SFA_0178_C01 | SFA_0087_C01
| Property Latitude | 34,80419445N | 34,78497222N
| Property Longitude | 10,62841667E | 10,72166667E
| Property Height (m) | 79 m | 32 m
Frequency | Band | 23 GHz | 23 GHz
| Channel | HR1' | HR1
| Centre Frequency (GHz) | HR1' (23 310 MHz) | HR1 (22 302 MHz)
| Bandwidth (MHz) | HR_23GHz_112MHz[+] | HR_23GHz_112MHz[-]
| Frequency Designation | H/L | H/L
| Polarisation | Vertical | Vertical
Antenna (Main) | Antenna Type | VHLP4-23 | VHLP3-23
| Antenna Size (m) | 1,2 m | 1 m
| Antenna Height (m) | 17 m | 37 m
| Antenna Direction (°) | 104,06 ° | 284,12 °
| Actual Elevation (°) | -0,22 ° | 0,14 °
| Antenna Gain (dB) | 46,7 dBi | 44,8 dBi
| Feeder Type | 23G_INT | 23G_INT
| Feeder Length | 0 m | 0 m
| Feeder LOSS | 0 dB | 0 dB
Radio Equipment | Radio Type | iPASO IAG3 23GHz 112MHz 512QAM
| Tx Power (dBm) | 18 dBm | 18 dBm
| Tx Attenuator (dB) | 1 dB | 1 dB
| Rx Attenuator (dB) | 1 dB | 1 dB
| Modulation | 512QAM
| Operating Mode | Fixed modulation (priority for throughput)
| Branching Loss Tx (Main) | 0 dB | 0 dB
| Branching Loss Rx (Main) | 0 dB | 0 dB
Branching Loss Tx (Spare)
Branching Loss Rx (Spare)
| Threshold | -59 dBm | -59 dBm
| ATPC | 0 dB | 0 dB
Performance | Main Rx Level @ TX max (dBm) | -33,55 dBm | -33,18 dBm
Spare Rx Level @ TX max (dBm)
| Threshold Degradation (dB) | 3 dB | 3 dB
| Main Flat Fade Margin (dB) | 25,82 dB | 25,45 dB
Spare Flat Fade Margin (dB)