## Feuil1
Atoll: Link Reporter
Generation date : jeudi 24 octobre 2024 23:37:01
MLO SFA_0184_SFA_0040
LINK SPECIFICATION
Link ID | SFA_0184_SFA_0040 | Length (m) | 575,72 m
Capacity | 84,5 Mbps | Calculation Method | ITU-R P. 530-12
|  | End A | End B
Link Ends | Property ID | SFA_0184_C01 | SFA_0040_C01
| Property name | SFA_0184_C01 | SFA_0040_C01
| Property Latitude | 34,73366667N | 34,72896944N
| Property Longitude | 10,76327778E | 10,76060556E
| Property Height (m) | 2 m | 1 m
Frequency | Band | 38 GHz | 38 GHz
| Channel | LH17' | LH17
| Centre Frequency (GHz) | LH17' (38 549 MHz) | LH17 (37 289 MHz)
| Bandwidth (MHz) | LH_38GHz_14MHz[+] | LH_38GHz_14MHz[-]
| Frequency Designation | H/L | H/L
| Polarisation | Horizontal | Horizontal
Antenna (Main) | Antenna Type | VHLP1-370 | VHLP1-370
| Antenna Size (m) | 0,3 m | 0,3 m
| Antenna Height (m) | 27 m | 26 m
| Antenna Direction (°) | 205,06 ° | 25,06 °
| Actual Elevation (°) | -0,2 ° | 0,2 °
| Antenna Gain (dB) | 39,7 dBi | 39,7 dBi
| Feeder Type | n/a | F090LLS4
| Feeder Length | n/a | 1 m
| Feeder LOSS | 0 dB | 0 dB
Radio Equipment | Radio Type | IHG_iPASO_38G_512QAM
| Tx Power (dBm) | 17 dBm | 17 dBm
| Tx Attenuator (dB) | 3,5 dB | 3,5 dB
| Rx Attenuator (dB) | 3,5 dB | 3,5 dB
| Modulation | 256-QAM
| Operating Mode | Fixed modulation (priority for quality)
| Branching Loss Tx (Main) | 0 dB | 0 dB
| Branching Loss Rx (Main) | 0 dB | 0 dB
Branching Loss Tx (Spare)
Branching Loss Rx (Spare)
| Threshold | -86 dBm | -86 dBm
| ATPC | 0 dB | 0 dB
Performance | Main Rx Level @ TX max (dBm) | -30,03 dBm | -29,73 dBm
Spare Rx Level @ TX max (dBm)
| Threshold Degradation (dB) | 3 dB | 3 dB
| Main Flat Fade Margin (dB) | 56,27 dB | 55,97 dB
Spare Flat Fade Margin (dB)