## Feuil1
Atoll: Link Reporter
Generation date : vendredi 3 janvier 2025 08:43:34
MLO SFA_0188_SFA_0001_LTE_V
LINK SPECIFICATION
Link ID | SFA_0188_SFA_0001_LTE_V | Length (m) | 1 608,84 m
Capacity | 247 Mbps | Calculation Method | ITU-R P. 530-12
|  | End A | End B
Link Ends | Property ID | SFA_0188_C02 | SFA_0001_C01
| Property name | SFA_0188_C02 | SFA_0001_C01
| Property Latitude | 34,82725001N | 34,81585833N
| Property Longitude | 10,80387778E | 10,79299722E
| Property Height (m) | 21 m | 23 m
Frequency | Band | 38 GHz | 38 GHz
| Channel | LL09' | LL09
| Centre Frequency (GHz) | LL09' (38 556 MHz) | LL09 (37 296 MHz)
| Bandwidth (MHz) | LL_38GHz_28MHz[+] | LL_38GHz_28MHz[-]
| Frequency Designation | H/L | H/L
| Polarisation | Vertical | Vertical
Antenna (Main) | Antenna Type | VHLP1-370 | VHLP1-370
| Antenna Size (m) | 0,3 m | 0,3 m
| Antenna Height (m) | 17 m | 31 m
| Antenna Direction (°) | 218,1 ° | 38,1 °
| Actual Elevation (°) | 0,56 ° | -0,58 °
| Antenna Gain (dB) | 39,7 dBi | 39,7 dBi
| Feeder Type | 38G_INT | 38G_INT
| Feeder Length | 0 m | 0 m
| Feeder LOSS | 0 dB | 0 dB
Radio Equipment | Radio Type | iPASO IHG 38GHz 28MHz 2048QAM
| Tx Power (dBm) | 14 dBm | 14 dBm
| Tx Attenuator (dB) | 0 dB | 0 dB
| Rx Attenuator (dB) | 0 dB | 0 dB
| Modulation | 2048QAM
| Operating Mode | Fixed modulation (priority for throughput)
| Branching Loss Tx (Main) | 0 dB | 0 dB
| Branching Loss Rx (Main) | 0 dB | 0 dB
Branching Loss Tx (Spare)
Branching Loss Rx (Spare)
| Threshold | -55 dBm | -55 dBm
| ATPC | 0 dB | 0 dB
Performance | Main Rx Level @ TX max (dBm) | -35,14 dBm | -34,83 dBm
Spare Rx Level @ TX max (dBm)
| Threshold Degradation (dB) | 3 dB | 3 dB
| Main Flat Fade Margin (dB) | 20,17 dB | 19,86 dB
Spare Flat Fade Margin (dB)