## Feuil1
Atoll: Link Reporter
Generation date : lundi 23 décembre 2024 22:41:20
MLO SFA_0189_SFA_0001
LINK SPECIFICATION
Link ID | SFA_0189_SFA_0001 | Length (m) | 4 260,96 m
Capacity | 495 Mbps | Calculation Method | ITU-R P. 530-12
|  | End A | End B
Link Ends | Property ID | SFA_0189 | SFA_0001_C01
| Property name | SFA_0189 | SFA_0001_C01
| Property Latitude | 34,8408N | 34,81585833N
| Property Longitude | 10,75757778E | 10,79299722E
| Property Height (m) | 38 m | 23 m
Frequency | Band | 23 GHz | 23 GHz
| Channel | HE2_2' | HE2_2
| Centre Frequency (GHz) | HE2_2' (23 262,75 MHz) | HE2_2 (22 254,75 MHz)
| Bandwidth (MHz) | HE2_23GHz_56MHz[+] | HE2_23GHz_56MHz[-]
| Frequency Designation | H/L | H/L
| Polarisation | Vertical | Vertical
Antenna (Main) | Antenna Type | VHLP2-220 | VHLP2-220
| Antenna Size (m) | 0,6 m | 0,6 m
| Antenna Height (m) | 20 m | 30 m
| Antenna Direction (°) | 130,61 ° | 310,63 °
| Actual Elevation (°) | -0,09 ° | 0,05 °
| Antenna Gain (dB) | 40,1 dBi | 40,1 dBi
| Feeder Type | 23G_INT | 23G_INT
| Feeder Length | 0 m | 0 m
| Feeder LOSS | 0 dB | 0 dB
Radio Equipment | Radio Type | iPASO IHG 23GHz 56MHz 2048QAM
| Tx Power (dBm) | 14 dBm | 14 dBm
| Tx Attenuator (dB) | 0 dB | 0 dB
| Rx Attenuator (dB) | 0 dB | 0 dB
| Modulation | 2048QAM
| Operating Mode | Fixed modulation (priority for throughput)
| Branching Loss Tx (Main) | 0 dB | 0 dB
| Branching Loss Rx (Main) | 0 dB | 0 dB
Branching Loss Tx (Spare)
Branching Loss Rx (Spare)
| Threshold | -54 dBm | -54 dBm
| ATPC | 0 dB | 0 dB
Performance | Main Rx Level @ TX max (dBm) | -39,33 dBm | -38,94 dBm
Spare Rx Level @ TX max (dBm)
| Threshold Degradation (dB) | 3 dB | 3 dB
| Main Flat Fade Margin (dB) | 15,06 dB | 14,67 dB
Spare Flat Fade Margin (dB)