## Feuil1
Atoll: Link Reporter
Generation date : vendredi 25 octobre 2024 00:02:17
MLO SFA_0192_SFA_0087_H
LINK SPECIFICATION
Link ID | SFA_0192_SFA_0087_H | Length (m) | 2 199,74 m
Capacity | 247 Mbps | Calculation Method | ITU-R P. 530-12
|  | End A | End B
Link Ends | Property ID | SFA_0192_C01 | SFA_0087_C01
| Property name | SFA_0192_C01 | SFA_0087_C01
| Property Latitude | 34,76861667N | 34,78497222N
| Property Longitude | 10,70808334E | 10,72166667E
| Property Height (m) | 27 m | 32 m
Frequency | Band | 38 GHz | 38 GHz
| Channel | LL13' | LL13
| Centre Frequency (GHz) | LL13' (38 668 MHz) | LL13 (37 408 MHz)
| Bandwidth (MHz) | LL_38GHz_28MHz[+] | LL_38GHz_28MHz[-]
| Frequency Designation | H/L | H/L
| Polarisation | Horizontal | Horizontal
Antenna (Main) | Antenna Type | VHLP2-370 | VHLP2-370
| Antenna Size (m) | 0,6 m | 0,6 m
| Antenna Height (m) | 13 m | 30 m
| Antenna Direction (°) | 34,3 ° | 214,3 °
| Actual Elevation (°) | 0,56 ° | -0,58 °
| Antenna Gain (dB) | 44,5 dBi | 44,5 dBi
Feeder Type
Feeder Length
| Feeder LOSS | 0 dB | 0 dB
Radio Equipment | Radio Type | iPASO IHG 38GHz 2048QAM 28MHz
| Tx Power (dBm) | 14 dBm | 14 dBm
| Tx Attenuator (dB) | 0 dB | 0 dB
| Rx Attenuator (dB) | 0 dB | 0 dB
| Modulation | 2048QAM
| Operating Mode | Fixed modulation (priority for quality)
| Branching Loss Tx (Main) | 0 dB | 0 dB
| Branching Loss Rx (Main) | 0 dB | 0 dB
Branching Loss Tx (Spare)
Branching Loss Rx (Spare)
| Threshold | -55 dBm | -55 dBm
| ATPC | 0 dB | 0 dB
Performance | Main Rx Level @ TX max (dBm) | -28,38 dBm | -28,07 dBm
Spare Rx Level @ TX max (dBm)
| Threshold Degradation (dB) | 3 dB | 3 dB
| Main Flat Fade Margin (dB) | 26,93 dB | 26,62 dB
Spare Flat Fade Margin (dB)