## Feuil1
Atoll: Link Reporter
Generation date : jeudi 24 octobre 2024 23:15:08
MLO SFA_0195_SFA_0175_LTE_V
LINK SPECIFICATION
Link ID | SFA_0195_SFA_0175_LTE_V | Length (m) | 2 116,45 m
Capacity | 99 Mbps | Calculation Method | ITU-R P. 530-12
|  | End A | End B
Link Ends | Property ID | SFA_0195_C02 | SFA_0175_C01
| Property name | SFA_0195_C02 | SFA_0175_C01
| Property Latitude | 34,69528334N | 34,67936112N
| Property Longitude | 10,685E | 10,69772223E
| Property Height (m) | 20 m | 10 m
Frequency | Band | 23 GHz | 23 GHz
| Channel | HC15' | HC15
| Centre Frequency (GHz) | HC15' (23 213,75 MHz) | HC15 (22 205,75 MHz)
| Bandwidth (MHz) | HC_23GHz_14MHz[+] | HC_23GHz_14MHz[-]
| Frequency Designation | H/L | H/L
| Polarisation | Vertical | Vertical
Antenna (Main) | Antenna Type | VHLP2-220 | VHLP2-220
| Antenna Size (m) | 0,6 m | 0,6 m
| Antenna Height (m) | 17 m | 37 m
| Antenna Direction (°) | 146,69 ° | 326,7 °
| Actual Elevation (°) | 0,26 ° | -0,28 °
| Antenna Gain (dB) | 40,1 dBi | 40,1 dBi
| Feeder Type | 23G_INT | 23G_INT
| Feeder Length | 0 m | 0 m
| Feeder LOSS | 0 dB | 0 dB
Radio Equipment | Radio Type | iPASO IHG 23GHz 14MHz 512QAAM
| Tx Power (dBm) | 16 dBm | 16 dBm
| Tx Attenuator (dB) | 0 dB | 0 dB
| Rx Attenuator (dB) | 0 dB | 0 dB
| Modulation | 512QAM
| Operating Mode | Fixed modulation (priority for throughput)
| Branching Loss Tx (Main) | 0 dB | 0 dB
| Branching Loss Rx (Main) | 0 dB | 0 dB
Branching Loss Tx (Spare)
Branching Loss Rx (Spare)
| Threshold | -68 dBm | -68 dBm
| ATPC | 0 dB | 0 dB
Performance | Main Rx Level @ TX max (dBm) | -30,62 dBm | -30,23 dBm
Spare Rx Level @ TX max (dBm)
| Threshold Degradation (dB) | 3 dB | 3 dB
| Main Flat Fade Margin (dB) | 37,77 dB | 37,38 dB
Spare Flat Fade Margin (dB)