## Feuil1
Atoll: Link Reporter
Generation date : jeudi 24 octobre 2024 23:10:19
MLO SFA_0199_SFA_0029
LINK SPECIFICATION
Link ID | SFA_0199_SFA_0029 | Length (m) | 10 475,15 m
Capacity | 257 Mbps | Calculation Method | ITU-R P. 530-12
|  | End A | End B
Link Ends | Property ID | SFA_0199_C02 | SFA_0029_C03
| Property name | SFA_0199_C02 | SFA_0029_C03
| Property Latitude | 34,8881N | 34,79735833N
| Property Longitude | 10,72111945E | 10,75277778E
| Property Height (m) | 65 m | 24 m
Frequency | Band | 18 GHz | 18 GHz
| Channel | GD14 | GD14'
| Centre Frequency (GHz) | GD14 (18 085 MHz) | GD14' (19 095 MHz)
| Bandwidth (MHz) | GD_18GHz-27.5MHz[-] | GD_18GHz-27.5MHz[+]
| Frequency Designation | H/L | H/L
| Polarisation | Vertical | Vertical
Antenna (Main) | Antenna Type | VHLPX4-180 | VHLPX4-180
| Antenna Size (m) | 1,2 m | 1,2 m
| Antenna Height (m) | 34 m | 43 m
| Antenna Direction (°) | 164,01 ° | 344,03 °
| Actual Elevation (°) | -0,22 ° | 0,13 °
| Antenna Gain (dB) | 44,7 dBi | 44,7 dBi
| Feeder Type | F042MMS4 | F042MMS4
| Feeder Length | 1 m | 1 m
| Feeder LOSS | 0 dB | 0 dB
Radio Equipment | Radio Type | iPASO IHG 18G 257MB
| Tx Power (dBm) | 18 dBm | 18 dBm
| Tx Attenuator (dB) | 0 dB | 0 dB
| Rx Attenuator (dB) | 0 dB | 0 dB
| Modulation | 512QAM
| Operating Mode | Fixed modulation (priority for quality)
| Branching Loss Tx (Main) | 0 dB | 0 dB
| Branching Loss Rx (Main) | 0 dB | 0 dB
Branching Loss Tx (Spare)
Branching Loss Rx (Spare)
| Threshold | -63,5 dBm | -63,5 dBm
| ATPC | 0 dB | 0 dB
Performance | Main Rx Level @ TX max (dBm) | -31,47 dBm | -32,28 dBm
Spare Rx Level @ TX max (dBm)
| Threshold Degradation (dB) | 3 dB | 3 dB
| Main Flat Fade Margin (dB) | 31,22 dB | 32,03 dB
Spare Flat Fade Margin (dB)