## Feuil1
Atoll: Link Reporter
Generation date : jeudi 24 octobre 2024 23:41:23
MLO SFA_0204_SFA_0089_LTE_H
LINK SPECIFICATION
Link ID | SFA_0204_SFA_0089_LTE_H | Length (m) | 1 040,96 m
Capacity | 222 Mbps | Calculation Method | ITU-R P. 530-12
|  | End A | End B
Link Ends | Property ID | SFA_0204_C02 | SFA_0089_C01
| Property name | SFA_0204_C02 | SFA_0089_C01
| Property Latitude | 34,29716667N | 34,29433333N
| Property Longitude | 10,07844445E | 10,06766667E
| Property Height (m) | 31 m | 31 m
Frequency | Band | 38 GHz | 38 GHz
| Channel | LL11 | LL11'
| Centre Frequency (GHz) | LL11 (37 352 MHz) | LL11' (38 612 MHz)
| Bandwidth (MHz) | LL_38GHz_28MHz[-] | LL_38GHz_28MHz[+]
| Frequency Designation | H/L | H/L
| Polarisation | Horizontal | Horizontal
Antenna (Main) | Antenna Type | VHLP1-370 | VHLP1-370
| Antenna Size (m) | 0,3 m | 0,3 m
| Antenna Height (m) | 17 m | 31 m
| Antenna Direction (°) | 252,35 ° | 72,35 °
| Actual Elevation (°) | 0,77 ° | -0,78 °
| Antenna Gain (dB) | 39,7 dBi | 39,7 dBi
| Feeder Type | 38G_INT | 38G_INT
| Feeder Length | 0 m | 0 m
| Feeder LOSS | 0 dB | 0 dB
Radio Equipment | Radio Type | iPASO IHG 38GHz 28MHz 1024QAM
| Tx Power (dBm) | 11 dBm | 11 dBm
| Tx Attenuator (dB) | 0 dB | 0 dB
| Rx Attenuator (dB) | 0 dB | 0 dB
| Modulation | 1024QAM
| Operating Mode | Fixed modulation (priority for throughput)
| Branching Loss Tx (Main) | 0 dB | 0 dB
| Branching Loss Rx (Main) | 0 dB | 0 dB
Branching Loss Tx (Spare)
Branching Loss Rx (Spare)
| Threshold | -59 dBm | -59 dBm
| ATPC | 0 dB | 0 dB
Performance | Main Rx Level @ TX max (dBm) | -33,94 dBm | -34,24 dBm
Spare Rx Level @ TX max (dBm)
| Threshold Degradation (dB) | 3 dB | 3 dB
| Main Flat Fade Margin (dB) | 24,76 dB | 25,06 dB
Spare Flat Fade Margin (dB)