## Feuil1
Atoll: Link Reporter
Generation date : jeudi 24 octobre 2024 23:36:00
MLO SFA_0209_SFA_0087_H
LINK SPECIFICATION
Link ID | SFA_0209_SFA_0087_H | Length (m) | 728,09 m
Capacity | 203 Mbps | Calculation Method | ITU-R P. 530-12
|  | End A | End B
Link Ends | Property ID | SFA_0209_C04 | SFA_0087_C01
| Property name | SFA_0209_C04 | SFA_0087_C01
| Property Latitude | 34,79016112N | 34,78497222N
| Property Longitude | 10,72653612E | 10,72166667E
| Property Height (m) | 36 m | 32 m
Frequency | Band | 38 GHz | 38 GHz
| Channel | LL09' | LL09
| Centre Frequency (GHz) | LL09' (38 556 MHz) | LL09 (37 296 MHz)
| Bandwidth (MHz) | LL_38GHz_28MHz[+] | LL_38GHz_28MHz[-]
| Frequency Designation | H/L | H/L
| Polarisation | Horizontal | Horizontal
Antenna (Main) | Antenna Type | VHLP1-370 | VHLP1-370
| Antenna Size (m) | 0,3 m | 0,3 m
| Antenna Height (m) | 17 m | 31 m
| Antenna Direction (°) | 217,62 ° | 37,62 °
| Actual Elevation (°) | 0,78 ° | -0,79 °
| Antenna Gain (dB) | 39,7 dBi | 39,7 dBi
| Feeder Type | 38G_INT | 38G_INT
| Feeder Length | 0 m | 0 m
| Feeder LOSS | 0 dB | 0 dB
Radio Equipment | Radio Type | iPASO IHG 38GHz 512QAM 28MHz
| Tx Power (dBm) | 10 dBm | 10 dBm
| Tx Attenuator (dB) | 0 dB | 0 dB
| Rx Attenuator (dB) | 0 dB | 0 dB
| Modulation | 512QAM
| Operating Mode | Fixed modulation (priority for quality)
| Branching Loss Tx (Main) | 0 dB | 0 dB
| Branching Loss Rx (Main) | 0 dB | 0 dB
Branching Loss Tx (Spare)
Branching Loss Rx (Spare)
| Threshold | -63 dBm | -63 dBm
| ATPC | 0 dB | 0 dB
Performance | Main Rx Level @ TX max (dBm) | -32,09 dBm | -31,8 dBm
Spare Rx Level @ TX max (dBm)
| Threshold Degradation (dB) | 3 dB | 3 dB
| Main Flat Fade Margin (dB) | 31,2 dB | 30,91 dB
Spare Flat Fade Margin (dB)