## Feuil1
Atoll: Link Reporter
Generation date : jeudi 24 octobre 2024 23:28:48
MLO SFA_0211_SFA_0087_LTE_H
LINK SPECIFICATION
Link ID | SFA_0211_SFA_0087_LTE_H | Length (m) | 3 115,81 m
Capacity | 99 Mbps | Calculation Method | ITU-R P. 530-12
|  | End A | End B
Link Ends | Property ID | SFA_0211_C01 | SFA_0087_C01
| Property name | SFA_0211_C01 | SFA_0087_C01
| Property Latitude | 34,76070001N | 34,78497222N
| Property Longitude | 10,73878612E | 10,72166667E
| Property Height (m) | 15 m | 32 m
Frequency | Band | 23 GHz | 23 GHz
| Channel | HC20' | HC20
| Centre Frequency (GHz) | HC20' (23 283,75 MHz) | HC20 (22 275,75 MHz)
| Bandwidth (MHz) | HC_23GHz_14MHz[+] | HC_23GHz_14MHz[-]
| Frequency Designation | H/L | H/L
| Polarisation | Horizontal | Horizontal
Antenna (Main) | Antenna Type | VHLP2-220 | VHLP2-220
| Antenna Size (m) | 0,6 m | 0,6 m
| Antenna Height (m) | 17 m | 37 m
| Antenna Direction (°) | 329,92 ° | 149,91 °
| Actual Elevation (°) | 0,67 ° | -0,69 °
| Antenna Gain (dB) | 40,1 dBi | 40,1 dBi
| Feeder Type | 23G_INT | 23G_INT
| Feeder Length | 0 m | 0 m
| Feeder LOSS | 0 dB | 0 dB
Radio Equipment | Radio Type | iPASO IHG 23GHz 512QAM 14MHz
| Tx Power (dBm) | 16 dBm | 16 dBm
| Tx Attenuator (dB) | 0 dB | 0 dB
| Rx Attenuator (dB) | 0 dB | 0 dB
| Modulation | 512QAM
| Operating Mode | Fixed modulation (priority for quality)
| Branching Loss Tx (Main) | 0 dB | 0 dB
| Branching Loss Rx (Main) | 0 dB | 0 dB
Branching Loss Tx (Spare)
Branching Loss Rx (Spare)
| Threshold | -68 dBm | -68 dBm
| ATPC | 0 dB | 0 dB
Performance | Main Rx Level @ TX max (dBm) | -34,29 dBm | -33,9 dBm
Spare Rx Level @ TX max (dBm)
| Threshold Degradation (dB) | 3 dB | 3 dB
| Main Flat Fade Margin (dB) | 34,1 dB | 33,71 dB
Spare Flat Fade Margin (dB)