## Feuil1
Atoll: Link Reporter
Generation date : mardi 24 décembre 2024 15:24:51
MLO SFA_0211_SFA_0087_LTE_V
LINK SPECIFICATION
Link ID | SFA_0211_SFA_0087_LTE_V | Length (m) | 3 115,81 m
Capacity | 222 Mbps | Calculation Method | ITU-R P. 530-12
|  | End A | End B
Link Ends | Property ID | SFA_0211_C01 | SFA_0087_C01
| Property name | SFA_0211_C01 | SFA_0087_C01
| Property Latitude | 34,76070001N | 34,78497222N
| Property Longitude | 10,73878612E | 10,72166667E
| Property Height (m) | 15 m | 32 m
Frequency | Band | 23 GHz | 23 GHz
| Channel | HD10' | HD10
| Centre Frequency (GHz) | HD10' (23 276,75 MHz) | HD10 (22 268,75 MHz)
| Bandwidth (MHz) | HD_23GHz_28MHz[+] | HD_23GHz_28MHz[-]
| Frequency Designation | H/L | H/L
| Polarisation | Vertical | Vertical
Antenna (Main) | Antenna Type | VHLP2-220 | VHLP2-220
| Antenna Size (m) | 0,6 m | 0,6 m
| Antenna Height (m) | 17 m | 37 m
| Antenna Direction (°) | 329,92 ° | 149,91 °
| Actual Elevation (°) | 0,67 ° | -0,69 °
| Antenna Gain (dB) | 40,1 dBi | 40,1 dBi
| Feeder Type | 23G_INT | 23G_INT
| Feeder Length | 0 m | 0 m
| Feeder LOSS | 0 dB | 0 dB
Radio Equipment | Radio Type | iPASO IHG 23GHz 1024QAM 28MHz
| Tx Power (dBm) | 15 dBm | 15 dBm
| Tx Attenuator (dB) | 1 dB | 1 dB
| Rx Attenuator (dB) | 1 dB | 1 dB
| Modulation | 1024QAM
| Operating Mode | Fixed modulation (priority for quality)
| Branching Loss Tx (Main) | 0 dB | 0 dB
| Branching Loss Rx (Main) | 0 dB | 0 dB
Branching Loss Tx (Spare)
Branching Loss Rx (Spare)
| Threshold | -61 dBm | -61 dBm
| ATPC | 0 dB | 0 dB
Performance | Main Rx Level @ TX max (dBm) | -37,28 dBm | -36,9 dBm
Spare Rx Level @ TX max (dBm)
| Threshold Degradation (dB) | 3 dB | 3 dB
| Main Flat Fade Margin (dB) | 24,1 dB | 23,72 dB
Spare Flat Fade Margin (dB)