## Feuil1
Atoll: Link Reporter
Generation date : jeudi 24 octobre 2024 23:16:23
MLO SFA_0212_SFA_0005_TDD_V
LINK SPECIFICATION
Link ID | SFA_0212_SFA_0005_TDD_V | Length (m) | 992 m
Capacity | 203 Mbps | Calculation Method | ITU-R P. 530-12
|  | End A | End B
Link Ends | Property ID | SFA_0212_C03 | SFA_0005_C01
| Property name | SFA_0212_C03 | SFA_0005_C01
| Property Latitude | 34,752912N | 34,74402778N
| Property Longitude | 10,712338E | 10,71355556E
| Property Height (m) | 20 m | 15 m
Frequency | Band | 23 GHz | 23 GHz
| Channel | HD11 | HD11'
| Centre Frequency (GHz) | HD11 (22 296,75 MHz) | HD11' (23 304,75 MHz)
| Bandwidth (MHz) | HD_23GHz_28MHz[-] | HD_23GHz_28MHz[+]
| Frequency Designation | H/L | H/L
| Polarisation | Vertical | Vertical
Antenna (Main) | Antenna Type | VHLP1-220 | VHLP1-220
| Antenna Size (m) | 0,3 m | 0,3 m
| Antenna Height (m) | 24 m | 14 m
| Antenna Direction (°) | 173,57 ° | 353,58 °
| Actual Elevation (°) | -0,87 ° | 0,86 °
| Antenna Gain (dB) | 34,9 dBi | 34,9 dBi
Feeder Type
Feeder Length
| Feeder LOSS | 0 dB | 0 dB
Radio Equipment | Radio Type | iPASO IHG 23GHz 512QAM 28MHz
| Tx Power (dBm) | 16 dBm | 16 dBm
| Tx Attenuator (dB) | 2 dB | 2 dB
| Rx Attenuator (dB) | 2 dB | 2 dB
| Modulation | 512QAM
| Operating Mode | Fixed modulation (priority for quality)
| Branching Loss Tx (Main) | 0 dB | 0 dB
| Branching Loss Rx (Main) | 0 dB | 0 dB
Branching Loss Tx (Spare)
Branching Loss Rx (Spare)
| Threshold | -65 dBm | -65 dBm
| ATPC | 0 dB | 0 dB
Performance | Main Rx Level @ TX max (dBm) | -37,77 dBm | -38,16 dBm
Spare Rx Level @ TX max (dBm)
| Threshold Degradation (dB) | 3 dB | 3 dB
| Main Flat Fade Margin (dB) | 26,84 dB | 27,23 dB
Spare Flat Fade Margin (dB)