## Feuil1
Atoll: Link Reporter
Generation date : mardi 3 décembre 2024 14:54:18
MLO SFA_0218_SFA_0112_BCA_Cat_2.5_H
LINK SPECIFICATION
Link ID | SFA_0218_SFA_0112_BCA_Cat_2.5_H | Length (m) | 7 704,17 m
Capacity | 1 155 Mbps | Calculation Method | ITU-R P. 530-12
|  | End A | End B
Link Ends | Property ID | SFA_0218_C01 | SFA_0112_C01
| Property name | SFA_0218_C01 | SFA_0112_C01
| Property Latitude | 34,80718889N | 34,738N
| Property Longitude | 10,10258334E | 10,0954E
| Property Height (m) | 237 m | 174 m
Frequency | Band | 71-86 GHz | 71-86 GHz
| Channel | EB_250_4 | EB_250_4'
| Centre Frequency (GHz) | EB_250_4 (72 000 MHz) | EB_250_4' (82 000 MHz)
| Bandwidth (MHz) | E_Band_250MHz[-] | E_Band_250MHz[+]
| Frequency Designation | H/L | H/L
| Polarisation | Horizontal | Horizontal
Antenna (Main) | Antenna Type | VHLP2-80/B | VHLP2-80/B
| Antenna Size (m) | 0,57 m | 0,57 m
| Antenna Height (m) | 34 m | 29 m
| Antenna Direction (°) | 184,88 ° | 4,87 °
| Actual Elevation (°) | -0,54 ° | 0,47 °
| Antenna Gain (dB) | 50,75 dBi | 50,75 dBi
Feeder Type
Feeder Length
| Feeder LOSS | 0 dB | 0 dB
Radio Equipment | Radio Type | EXAD_High_Power_80G_64QAM_250MHz
| Tx Power (dBm) | 17 dBm | 17 dBm
| Tx Attenuator (dB) | 1 dB | 1 dB
| Rx Attenuator (dB) | 1 dB | 1 dB
| Modulation | 64QAM
| Operating Mode | Fixed modulation (priority for throughput)
| Branching Loss Tx (Main) | 0 dB | 0 dB
| Branching Loss Rx (Main) | 0 dB | 0 dB
Branching Loss Tx (Spare)
Branching Loss Rx (Spare)
| Threshold | -60,5 dBm | -60,5 dBm
| ATPC | 0 dB | 0 dB
Performance | Main Rx Level @ TX max (dBm) | -34,31 dBm | -35,29 dBm
Spare Rx Level @ TX max (dBm)
| Threshold Degradation (dB) | 3 dB | 3 dB
| Main Flat Fade Margin (dB) | 25,21 dB | 26,19 dB
Spare Flat Fade Margin (dB)