## Feuil1
Atoll: Link Reporter
Generation date : jeudi 24 octobre 2024 23:15:27
MLO SFA_0222_SFA_0090
LINK SPECIFICATION
Link ID | SFA_0222_SFA_0090 | Length (m) | 7 522,96 m
Capacity | 203 Mbps | Calculation Method | ITU-R P. 530-12
|  | End A | End B
Link Ends | Property ID | SFA_0222_C01 | SFA_0090_C03
| Property name | SFA_0222_C01 | SFA_0090_C03
| Property Latitude | 34,39271112N | 34,41872778N
| Property Longitude | 10,04436112E | 10,11991667E
| Property Height (m) | 63 m | 16 m
Frequency | Band | 23 GHz | 23 GHz
| Channel | HD7' | HD7
| Centre Frequency (GHz) | HD7' (23 192,75 MHz) | HD7 (22 184,75 MHz)
| Bandwidth (MHz) | HD_23GHz_28MHz[+] | HD_23GHz_28MHz[-]
| Frequency Designation | H/L | H/L
| Polarisation | Vertical | Vertical
Antenna (Main) | Antenna Type | VHLP4-23 | VHLP4-23
| Antenna Size (m) | 1,2 m | 1,2 m
| Antenna Height (m) | 18 m | 12 m
| Antenna Direction (°) | 67,33 ° | 247,37 °
| Actual Elevation (°) | -0,44 ° | 0,37 °
| Antenna Gain (dB) | 46,7 dBi | 46,7 dBi
| Feeder Type | 23G_INT | 23G_INT
| Feeder Length | 0 m | 0 m
| Feeder LOSS | 0 dB | 0 dB
Radio Equipment | Radio Type | iPASO IHG 23GHz 28MHz 512QAM
| Tx Power (dBm) | 12 dBm | 12 dBm
| Tx Attenuator (dB) | 0 dB | 0 dB
| Rx Attenuator (dB) | 0 dB | 0 dB
| Modulation | 512QAM
| Operating Mode | Fixed modulation (priority for throughput)
| Branching Loss Tx (Main) | 0 dB | 0 dB
| Branching Loss Rx (Main) | 0 dB | 0 dB
Branching Loss Tx (Spare)
Branching Loss Rx (Spare)
| Threshold | -65 dBm | -65 dBm
| ATPC | 0 dB | 0 dB
Performance | Main Rx Level @ TX max (dBm) | -33,71 dBm | -33,3 dBm
Spare Rx Level @ TX max (dBm)
| Threshold Degradation (dB) | 3 dB | 3 dB
| Main Flat Fade Margin (dB) | 31,7 dB | 31,29 dB
Spare Flat Fade Margin (dB)