## Feuil1
Atoll: Link Reporter
Generation date : mardi 24 décembre 2024 15:36:14
MLO SFA_0225_SFA_0007_H
LINK SPECIFICATION
Link ID | SFA_0225_SFA_0007_H | Length (m) | 637,55 m
Capacity | 247 Mbps | Calculation Method | ITU-R P. 530-12
|  | End A | End B
Link Ends | Property ID | SFA_0225_C03 | SFA_0007_C01
| Property name | SFA_0225_C03 | SFA_0007_C01
| Property Latitude | 34,718858N | 34,72146944N
| Property Longitude | 10,717439E | 10,72363889E
| Property Height (m) | 11 m | 8 m
Frequency | Band | 38 GHz | 38 GHz
| Channel | LL12 | LL12'
| Centre Frequency (GHz) | LL12 (37 380 MHz) | LL12' (38 640 MHz)
| Bandwidth (MHz) | LL_38GHz_28MHz[-] | LL_38GHz_28MHz[+]
| Frequency Designation | H/L | H/L
| Polarisation | Horizontal | Horizontal
Antenna (Main) | Antenna Type | VHLP1-370 | VHLP1-370
| Antenna Size (m) | 0,3 m | 0,3 m
| Antenna Height (m) | 18,5 m | 22,5 m
| Antenna Direction (°) | 62,87 ° | 242,87 °
| Actual Elevation (°) | 0,09 ° | -0,09 °
| Antenna Gain (dB) | 39,7 dBi | 39,7 dBi
Feeder Type
Feeder Length
| Feeder LOSS | 0 dB | 0 dB
Radio Equipment | Radio Type | iPASO IHG 38GHz 28MHz 2048QAM
| Tx Power (dBm) | 9 dBm | 9 dBm
| Tx Attenuator (dB) | 0 dB | 0 dB
| Rx Attenuator (dB) | 0 dB | 0 dB
| Modulation | 2048QAM
| Operating Mode | Fixed modulation (priority for throughput)
| Branching Loss Tx (Main) | 0 dB | 0 dB
| Branching Loss Rx (Main) | 0 dB | 0 dB
Branching Loss Tx (Spare)
Branching Loss Rx (Spare)
| Threshold | -55 dBm | -55 dBm
| ATPC | 0 dB | 0 dB
Performance | Main Rx Level @ TX max (dBm) | -31,65 dBm | -31,94 dBm
Spare Rx Level @ TX max (dBm)
| Threshold Degradation (dB) | 3 dB | 3 dB
| Main Flat Fade Margin (dB) | 23,06 dB | 23,35 dB
Spare Flat Fade Margin (dB)