## Feuil1
Atoll: Link Reporter
Generation date : mardi 24 décembre 2024 15:23:12
MLO SFA_0226_SFA_0087_LTE_H
LINK SPECIFICATION
Link ID | SFA_0226_SFA_0087_LTE_H | Length (m) | 2 959,23 m
Capacity | 247 Mbps | Calculation Method | ITU-R P. 530-12
|  | End A | End B
Link Ends | Property ID | SFA_0226_C01 | SFA_0087_C01
| Property name | SFA_0226_C01 | SFA_0087_C01
| Property Latitude | 34,765925N | 34,78497222N
| Property Longitude | 10,74429445E | 10,72166667E
| Property Height (m) | 15 m | 32 m
Frequency | Band | 23 GHz | 23 GHz
| Channel | HD8' | HD8
| Centre Frequency (GHz) | HD8' (23 220,75 MHz) | HD8 (22 212,75 MHz)
| Bandwidth (MHz) | HD_23GHz_28MHz[+] | HD_23GHz_28MHz[-]
| Frequency Designation | H/L | H/L
| Polarisation | Vertical | Vertical
Antenna (Main) | Antenna Type | VHLP2-220 | VHLP2-220
| Antenna Size (m) | 0,6 m | 0,6 m
| Antenna Height (m) | 17 m | 37 m
| Antenna Direction (°) | 315,71 ° | 135,7 °
| Actual Elevation (°) | 0,7 ° | -0,73 °
| Antenna Gain (dB) | 40,1 dBi | 40,1 dBi
| Feeder Type | 23G_INT | 23G_INT
| Feeder Length | 0 m | 0 m
| Feeder LOSS | 0 dB | 0 dB
Radio Equipment | Radio Type | iPASO IHG 23GHz 28MHz 2048QAM
| Tx Power (dBm) | 15 dBm | 15 dBm
| Tx Attenuator (dB) | 1 dB | 1 dB
| Rx Attenuator (dB) | 1 dB | 1 dB
| Modulation | 2048QAM
| Operating Mode | Fixed modulation (priority for throughput)
| Branching Loss Tx (Main) | 0 dB | 0 dB
| Branching Loss Rx (Main) | 0 dB | 0 dB
Branching Loss Tx (Spare)
Branching Loss Rx (Spare)
| Threshold | -57 dBm | -57 dBm
| ATPC | 0 dB | 0 dB
Performance | Main Rx Level @ TX max (dBm) | -36,77 dBm | -36,38 dBm
Spare Rx Level @ TX max (dBm)
| Threshold Degradation (dB) | 3 dB | 3 dB
| Main Flat Fade Margin (dB) | 20,62 dB | 20,23 dB
Spare Flat Fade Margin (dB)