## Feuil1
Atoll: Link Reporter
Generation date : jeudi 24 octobre 2024 23:36:29
MLO SFA_0229_SFA_0087_H
LINK SPECIFICATION
Link ID | SFA_0229_SFA_0087_H | Length (m) | 499,08 m
Capacity | 99 Mbps | Calculation Method | ITU-R P. 530-12
|  | End A | End B
Link Ends | Property ID | SFA_0229_C02 | SFA_0087_C01
| Property name | SFA_0229_C02 | SFA_0087_C01
| Property Latitude | 34,780761N | 34,78497222N
| Property Longitude | 10,723584E | 10,72166667E
| Property Height (m) | 28 m | 32 m
Frequency | Band | 38 GHz | 38 GHz
| Channel | LH22' | LH22
| Centre Frequency (GHz) | LH22' (38 619 MHz) | LH22 (37 359 MHz)
| Bandwidth (MHz) | LH_38GHz_14MHz[+] | LH_38GHz_14MHz[-]
| Frequency Designation | H/L | H/L
| Polarisation | Horizontal | Horizontal
Antenna (Main) | Antenna Type | VHLP1-370 | VHLP1-370
| Antenna Size (m) | 0,3 m | 0,3 m
| Antenna Height (m) | 32 m | 32 m
| Antenna Direction (°) | 339,5 ° | 159,5 °
| Actual Elevation (°) | 0,46 ° | -0,46 °
| Antenna Gain (dB) | 39,7 dBi | 39,7 dBi
Feeder Type
Feeder Length
| Feeder LOSS | 0 dB | 0 dB
Radio Equipment | Radio Type | iPASO IHG 38GHz 512QAM 14MHz
| Tx Power (dBm) | 15 dBm | 15 dBm
| Tx Attenuator (dB) | 5,5 dB | 5,5 dB
| Rx Attenuator (dB) | 3,5 dB | 3,5 dB
| Modulation | 512QAM
| Operating Mode | Fixed modulation (priority for quality)
| Branching Loss Tx (Main) | 0 dB | 0 dB
| Branching Loss Rx (Main) | 0 dB | 0 dB
Branching Loss Tx (Spare)
Branching Loss Rx (Spare)
| Threshold | -66 dBm | -66 dBm
| ATPC | 0 dB | 0 dB
Performance | Main Rx Level @ TX max (dBm) | -32,79 dBm | -32,49 dBm
Spare Rx Level @ TX max (dBm)
| Threshold Degradation (dB) | 3 dB | 3 dB
| Main Flat Fade Margin (dB) | 33,51 dB | 33,21 dB
Spare Flat Fade Margin (dB)