## Feuil1
Atoll: Link Reporter
Generation date : mercredi 7 mai 2025 16:49:37
MLO SFA_0230_SFA_0115
LINK SPECIFICATION
Link ID | SFA_0230_SFA_0115 | Length (m) | 8 459,11 m
Capacity | 181 Mbps | Calculation Method | ITU-R P. 530-12
|  | End A | End B
Link Ends | Property ID | SFA_0230_C02 | SFA_0115_C03
| Property name | SFA_0230_C02 | SFA_0115_C03
| Property Latitude | 35,02876389N | 34,99681944N
| Property Longitude | 10,18541389E | 10,10126944E
| Property Height (m) | 114 m | 190 m
Frequency | Band | 23 GHz | 23 GHz
| Channel | HD6 | HD6'
| Centre Frequency (GHz) | HD6 (22 156,75 MHz) | HD6' (23 164,75 MHz)
| Bandwidth (MHz) | HD_23GHz_28MHz[-] | HD_23GHz_28MHz[+]
| Frequency Designation | H/L | H/L
| Polarisation | Horizontal | Horizontal
Antenna (Main) | Antenna Type | VHLP4-23 | VHLP4-23
| Antenna Size (m) | 1,2 m | 1,2 m
| Antenna Height (m) | 15 m | 15 m
| Antenna Direction (°) | 245,16 ° | 65,11 °
| Actual Elevation (°) | 0,48 ° | -0,55 °
| Antenna Gain (dB) | 46,7 dBi | 46,7 dBi
| Feeder Type | 23G_INT | 23G_INT
| Feeder Length | 0 m | 0 m
| Feeder LOSS | 0 dB | 0 dB
Radio Equipment | Radio Type | iPASO IHG 23GHz 28MHz 256QAM
| Tx Power (dBm) | 15 dBm | 15 dBm
| Tx Attenuator (dB) | 1 dB | 1 dB
| Rx Attenuator (dB) | 1 dB | 1 dB
| Modulation | 256QAM
| Operating Mode | Fixed modulation (priority for throughput)
| Branching Loss Tx (Main) | 0 dB | 0 dB
| Branching Loss Rx (Main) | 0 dB | 0 dB
Branching Loss Tx (Spare)
Branching Loss Rx (Spare)
| Threshold | -67,5 dBm | -67,5 dBm
| ATPC | 0 dB | 0 dB
Performance | Main Rx Level @ TX max (dBm) | -33,53 dBm | -33,95 dBm
Spare Rx Level @ TX max (dBm)
| Threshold Degradation (dB) | 3 dB | 3 dB
| Main Flat Fade Margin (dB) | 33,55 dB | 33,97 dB
Spare Flat Fade Margin (dB)