## Feuil1
Atoll: Link Reporter
Generation date : jeudi 24 octobre 2024 23:12:30
MLO SFA_0233_SFA_0142_LTE_V
LINK SPECIFICATION
Link ID | SFA_0233_SFA_0142_LTE_V | Length (m) | 4 812,7 m
Capacity | 203 Mbps | Calculation Method | ITU-R P. 530-12
|  | End A | End B
Link Ends | Property ID | SFA_0233_C01 | SFA_0142_C02
| Property name | SFA_0233_C01 | SFA_0142_C02
| Property Latitude | 35,222147N | 35,22175833N
| Property Longitude | 10,762403E | 10,70954722E
| Property Height (m) | 109 m | 78 m
Frequency | Band | 23 GHz | 23 GHz
| Channel | HD6 | HD6'
| Centre Frequency (GHz) | HD6 (22 156,75 MHz) | HD6' (23 164,75 MHz)
| Bandwidth (MHz) | HD_23GHz_28MHz[-] | HD_23GHz_28MHz[+]
| Frequency Designation | H/L | H/L
| Polarisation | Vertical | Vertical
Antenna (Main) | Antenna Type | VHLP2-220 | VHLP2-220
| Antenna Size (m) | 0,6 m | 0,6 m
| Antenna Height (m) | 40 m | 22 m
| Antenna Direction (°) | 269,5 ° | 89,47 °
| Actual Elevation (°) | -0,61 ° | 0,56 °
| Antenna Gain (dB) | 40,1 dBi | 40,1 dBi
| Feeder Type | n/a | F090LLS4
| Feeder Length | n/a | 1 m
| Feeder LOSS | 0 dB | 0 dB
Radio Equipment | Radio Type | iPASO IHG 23GHz 28MHz 512QAM
| Tx Power (dBm) | 16 dBm | 16 dBm
| Tx Attenuator (dB) | 0 dB | 0 dB
| Rx Attenuator (dB) | 0 dB | 0 dB
| Modulation | 512QAM
| Operating Mode | Fixed modulation (priority for throughput)
| Branching Loss Tx (Main) | 0 dB | 0 dB
| Branching Loss Rx (Main) | 0 dB | 0 dB
Branching Loss Tx (Spare)
Branching Loss Rx (Spare)
| Threshold | -65 dBm | -65 dBm
| ATPC | 0 dB | 0 dB
Performance | Main Rx Level @ TX max (dBm) | -38,05 dBm | -38,46 dBm
Spare Rx Level @ TX max (dBm)
| Threshold Degradation (dB) | 3 dB | 3 dB
| Main Flat Fade Margin (dB) | 26,54 dB | 26,95 dB
Spare Flat Fade Margin (dB)