## Feuil1
Atoll: Link Reporter
Generation date : jeudi 24 octobre 2024 23:04:34
MLO SFA_0235_SFA_0218_Lien1_V
LINK SPECIFICATION
Link ID | SFA_0235_SFA_0218_Lien1_V | Length (m) | 13 384,92 m
Capacity | 495 Mbps | Calculation Method | ITU-R P. 530-12
|  | End A | End B
Link Ends | Property ID | SFA_0235_C02 | SFA_0218_C01
| Property name | SFA_0235_C02 | SFA_0218_C01
| Property Latitude | 34,92466389N | 34,80718889N
| Property Longitude | 10,06924445E | 10,10258334E
| Property Height (m) | 150 m | 237 m
Frequency | Band | 11 GHz | 11 GHz
| Channel | BW1 | BW1'
| Centre Frequency (GHz) | BW1 (10 849 MHz) | BW1' (11 379 MHz)
| Bandwidth (MHz) | BW_11GHz_56MHz[-] | BW_11GHz_56MHz[+]
| Frequency Designation | H/L | H/L
| Polarisation | Vertical | Vertical
Antenna (Main) | Antenna Type | VHLP4-11 | VHLP4-11
| Antenna Size (m) | 1,22 m | 1,22 m
| Antenna Height (m) | 16 m | 25 m
| Antenna Direction (°) | 166,88 ° | 346,9 °
| Actual Elevation (°) | 0,35 ° | -0,47 °
| Antenna Gain (dB) | 40,5 dBi | 40,5 dBi
Feeder Type
Feeder Length
| Feeder LOSS | 0 dB | 0 dB
Radio Equipment | Radio Type | iPASO IAP3 HP 11GHz 56MHz 2048QAM
| Tx Power (dBm) | 26 dBm | 26 dBm
| Tx Attenuator (dB) | 4,5 dB | 4,5 dB
| Rx Attenuator (dB) | 4,5 dB | 4,5 dB
| Modulation | 2048QAM
| Operating Mode | Fixed modulation (priority for throughput)
| Branching Loss Tx (Main) | 0 dB | 0 dB
| Branching Loss Rx (Main) | 0 dB | 0 dB
Branching Loss Tx (Spare)
Branching Loss Rx (Spare)
| Threshold | -55 dBm | -55 dBm
| ATPC | 0 dB | 0 dB
Performance | Main Rx Level @ TX max (dBm) | -37,88 dBm | -38,31 dBm
Spare Rx Level @ TX max (dBm)
| Threshold Degradation (dB) | 3 dB | 3 dB
| Main Flat Fade Margin (dB) | 16,69 dB | 17,12 dB
Spare Flat Fade Margin (dB)