## Feuil1
Atoll: Link Reporter
Generation date : vendredi 25 octobre 2024 00:04:40
MLO SFA_0245_SFA_0094
LINK SPECIFICATION
Link ID | SFA_0245_SFA_0094 | Length (m) | 1 569,55 m
Capacity | 203 Mbps | Calculation Method | ITU-R P. 530-12
|  | End A | End B
Link Ends | Property ID | SFA_0245_C01 | SFA_0094_C01
| Property name | SFA_0245_C01 | SFA_0094_C01
| Property Latitude | 34,93587223N | 34,94979167N
| Property Longitude | 10,74336667E | 10,74031111E
| Property Height (m) | 90 m | 105 m
Frequency | Band | 38 GHz | 38 GHz
| Channel | LL09' | LL09
| Centre Frequency (GHz) | LL09' (38 556 MHz) | LL09 (37 296 MHz)
| Bandwidth (MHz) | LL_38GHz_28MHz[+] | LL_38GHz_28MHz[-]
| Frequency Designation | H/L | H/L
| Polarisation | Vertical | Vertical
Antenna (Main) | Antenna Type | VHLP1-370 | VHLP1-370
| Antenna Size (m) | 0,3 m | 0,3 m
| Antenna Height (m) | 17 m | 31 m
| Antenna Direction (°) | 349,8 ° | 169,8 °
| Actual Elevation (°) | 1,05 ° | -1,06 °
| Antenna Gain (dB) | 39,7 dBi | 39,7 dBi
Feeder Type
Feeder Length
| Feeder LOSS | 0 dB | 0 dB
Radio Equipment | Radio Type | iPASO IHG 38GHz 28MHz 512QAM
| Tx Power (dBm) | 15 dBm | 15 dBm
| Tx Attenuator (dB) | 0 dB | 0 dB
| Rx Attenuator (dB) | 0 dB | 0 dB
| Modulation | 512QAM
| Operating Mode | Fixed modulation (priority for throughput)
| Branching Loss Tx (Main) | 0 dB | 0 dB
| Branching Loss Rx (Main) | 0 dB | 0 dB
Branching Loss Tx (Spare)
Branching Loss Rx (Spare)
| Threshold | -63 dBm | -63 dBm
| ATPC | 0 dB | 0 dB
Performance | Main Rx Level @ TX max (dBm) | -33,9 dBm | -33,6 dBm
Spare Rx Level @ TX max (dBm)
| Threshold Degradation (dB) | 3 dB | 3 dB
| Main Flat Fade Margin (dB) | 29,4 dB | 29,1 dB
Spare Flat Fade Margin (dB)