## Feuil1
Atoll: Link Reporter
Generation date : vendredi 25 octobre 2024 00:02:24
MLO SFA_0246_SFA_0087_H
LINK SPECIFICATION
Link ID | SFA_0246_SFA_0087_H | Length (m) | 2 310,77 m
Capacity | 99 Mbps | Calculation Method | ITU-R P. 530-12
|  | End A | End B
Link Ends | Property ID | SFA_0246_C02 | SFA_0087_C01
| Property name | SFA_0246_C02 | SFA_0087_C01
| Property Latitude | 34,7644N | 34,78497222N
| Property Longitude | 10,7208E | 10,72166667E
| Property Height (m) | 405 m | 32 m
Frequency | Band | 38 GHz | 38 GHz
| Channel | LH30' | LH30
| Centre Frequency (GHz) | LH30' (38 731 MHz) | LH30 (37 471 MHz)
| Bandwidth (MHz) | LH_38GHz_14MHz[+] | LH_38GHz_14MHz[-]
| Frequency Designation | H/L | H/L
| Polarisation | Horizontal | Horizontal
Antenna (Main) | Antenna Type | VHLP2-370 | VHLP2-370
| Antenna Size (m) | 0,6 m | 0,6 m
| Antenna Height (m) | 13 m | 33 m
| Antenna Direction (°) | 1,98 ° | 181,98 °
| Actual Elevation (°) | -8,78 ° | 8,76 °
| Antenna Gain (dB) | 44,5 dBi | 44,5 dBi
Feeder Type
Feeder Length
| Feeder LOSS | 0 dB | 0 dB
Radio Equipment | Radio Type | iPASO IHG 38GHz 14MHz 512QAM
| Tx Power (dBm) | 15 dBm | 15 dBm
| Tx Attenuator (dB) | 3 dB | 3 dB
| Rx Attenuator (dB) | 3 dB | 3 dB
| Modulation | 512QAM
| Operating Mode | Fixed modulation (priority for throughput)
| Branching Loss Tx (Main) | 0 dB | 0 dB
| Branching Loss Rx (Main) | 0 dB | 0 dB
Branching Loss Tx (Spare)
Branching Loss Rx (Spare)
| Threshold | -66 dBm | -66 dBm
| ATPC | 0 dB | 0 dB
Performance | Main Rx Level @ TX max (dBm) | -33,81 dBm | -33,5 dBm
Spare Rx Level @ TX max (dBm)
| Threshold Degradation (dB) | 3 dB | 3 dB
| Main Flat Fade Margin (dB) | 32,5 dB | 32,19 dB
Spare Flat Fade Margin (dB)