## Feuil1
Atoll: Link Reporter
Generation date : jeudi 24 octobre 2024 23:47:52
MLO SFA_0247_SFA_0044
LINK SPECIFICATION
Link ID | SFA_0247_SFA_0044 | Length (m) | 1 930,57 m
Capacity | 203 Mbps | Calculation Method | ITU-R P. 530-12
|  | End A | End B
Link Ends | Property ID | SFA_0247_C01 | SFA_0044_C02
| Property name | SFA_0247_C01 | SFA_0044_C02
| Property Latitude | 34,731374N | 34,73310833N
| Property Longitude | 10,663917E | 10,68488889E
| Property Height (m) | 32 m | 24 m
Frequency | Band | 38 GHz | 38 GHz
| Channel | LL09 | LL09'
| Centre Frequency (GHz) | LL09 (37 296 MHz) | LL09' (38 556 MHz)
| Bandwidth (MHz) | LL_38GHz_28MHz[-] | LL_38GHz_28MHz[+]
| Frequency Designation | H/L | H/L
| Polarisation | Horizontal | Horizontal
Antenna (Main) | Antenna Type | VHLP2-370 | VHLP2-370
| Antenna Size (m) | 0,6 m | 0,6 m
| Antenna Height (m) | 33 m | 15 m
| Antenna Direction (°) | 84,25 ° | 264,26 °
| Actual Elevation (°) | -0,78 ° | 0,77 °
| Antenna Gain (dB) | 44,5 dBi | 44,5 dBi
Feeder Type
Feeder Length
| Feeder LOSS | 0 dB | 0 dB
Radio Equipment | Radio Type | iPASO IHG 38GHz 512QAM 28MHz
| Tx Power (dBm) | 15 dBm | 15 dBm
| Tx Attenuator (dB) | 3,5 dB | 3,5 dB
| Rx Attenuator (dB) | 3,5 dB | 3,5 dB
| Modulation | 512QAM
| Operating Mode | Fixed modulation (priority for quality)
| Branching Loss Tx (Main) | 0 dB | 0 dB
| Branching Loss Rx (Main) | 0 dB | 0 dB
Branching Loss Tx (Spare)
Branching Loss Rx (Spare)
| Threshold | -63 dBm | -63 dBm
| ATPC | 0 dB | 0 dB
Performance | Main Rx Level @ TX max (dBm) | -32,86 dBm | -33,17 dBm
Spare Rx Level @ TX max (dBm)
| Threshold Degradation (dB) | 3 dB | 3 dB
| Main Flat Fade Margin (dB) | 29,83 dB | 30,14 dB
Spare Flat Fade Margin (dB)