## Feuil1
Atoll: Link Reporter
Generation date : vendredi 25 octobre 2024 00:01:18
MLO SFA_0250_SFA_0029_H
LINK SPECIFICATION
Link ID | SFA_0250_SFA_0029_H | Length (m) | 1 067,34 m
Capacity | 99 Mbps | Calculation Method | ITU-R P. 530-12
|  | End A | End B
Link Ends | Property ID | SFA_0250_C05 | SFA_0029_C03
| Property name | SFA_0250_C05 | SFA_0029_C03
| Property Latitude | 34,79888611N | 34,79735833N
| Property Longitude | 10,74201667E | 10,75277778E
| Property Height (m) | 405 m | 24 m
Frequency | Band | 38 GHz | 38 GHz
| Channel | LH17 | LH17'
| Centre Frequency (GHz) | LH17 (37 289 MHz) | LH17' (38 549 MHz)
| Bandwidth (MHz) | LH_38GHz_14MHz[-] | LH_38GHz_14MHz[+]
| Frequency Designation | H/L | H/L
| Polarisation | Horizontal | Horizontal
Antenna (Main) | Antenna Type | VHLP1-370 | VHLP1-370
| Antenna Size (m) | 0,3 m | 0,3 m
| Antenna Height (m) | 23 m | 29 m
| Antenna Direction (°) | 99,81 ° | 279,81 °
| Actual Elevation (°) | -20,63 ° | 20,62 °
| Antenna Gain (dB) | 39,7 dBi | 39,7 dBi
| Feeder Type | 38G_INT | 38G_INT
| Feeder Length | 0 m | 0 m
| Feeder LOSS | 0 dB | 0 dB
Radio Equipment | Radio Type | iPASO IHG 38GHz 14MHz 512QAM
| Tx Power (dBm) | 15 dBm | 15 dBm
| Tx Attenuator (dB) | 0 dB | 0 dB
| Rx Attenuator (dB) | 0 dB | 0 dB
| Modulation | 512QAM
| Operating Mode | Fixed modulation (priority for throughput)
| Branching Loss Tx (Main) | 0 dB | 0 dB
| Branching Loss Rx (Main) | 0 dB | 0 dB
Branching Loss Tx (Spare)
Branching Loss Rx (Spare)
| Threshold | -66 dBm | -66 dBm
| ATPC | 0 dB | 0 dB
Performance | Main Rx Level @ TX max (dBm) | -30,17 dBm | -30,47 dBm
Spare Rx Level @ TX max (dBm)
| Threshold Degradation (dB) | 3 dB | 3 dB
| Main Flat Fade Margin (dB) | 35,53 dB | 35,83 dB
Spare Flat Fade Margin (dB)