## Feuil1
Atoll: Link Reporter
Generation date : mardi 24 décembre 2024 15:22:24
MLO SFA_0253_SFA_0029
LINK SPECIFICATION
Link ID | SFA_0253_SFA_0029 | Length (m) | 2 240,18 m
Capacity | 495 Mbps | Calculation Method | ITU-R P. 530-12
|  | End A | End B
Link Ends | Property ID | SFA_0253_C01 | SFA_0029_C03
| Property name | SFA_0253_C01 | SFA_0029_C03
| Property Latitude | 34,778187N | 34,79735833N
| Property Longitude | 10,76046E | 10,75277778E
| Property Height (m) | 42 m | 24 m
Frequency | Band | 38 GHz | 38 GHz
| Channel | LE8 | LE8'
| Centre Frequency (GHz) | LE8 (37 478 MHz) | LE8' (38 738 MHz)
| Bandwidth (MHz) | LE_38GHz_56MHz[-] | LE_38GHz_56MHz[+]
| Frequency Designation | H/L | H/L
| Polarisation | Vertical | Vertical
Antenna (Main) | Antenna Type | VHLP2-370 | VHLP2-370
| Antenna Size (m) | 0,6 m | 0,6 m
| Antenna Height (m) | 35 m | 31 m
| Antenna Direction (°) | 341,79 ° | 161,78 °
| Actual Elevation (°) | -0,57 ° | 0,55 °
| Antenna Gain (dB) | 44,5 dBi | 44,5 dBi
Feeder Type
Feeder Length
| Feeder LOSS | 0 dB | 0 dB
Radio Equipment | Radio Type | iPASO IHG 38GHz 56MHz 2048QAM
| Tx Power (dBm) | 13 dBm | 13 dBm
| Tx Attenuator (dB) | 0 dB | 0 dB
| Rx Attenuator (dB) | 0 dB | 0 dB
| Modulation | 2048QAM
| Operating Mode | Fixed modulation (priority for throughput)
| Branching Loss Tx (Main) | 0 dB | 0 dB
| Branching Loss Rx (Main) | 0 dB | 0 dB
Branching Loss Tx (Spare)
Branching Loss Rx (Spare)
| Threshold | -52 dBm | -52 dBm
| ATPC | 0 dB | 0 dB
Performance | Main Rx Level @ TX max (dBm) | -29,25 dBm | -29,56 dBm
Spare Rx Level @ TX max (dBm)
| Threshold Degradation (dB) | 3 dB | 3 dB
| Main Flat Fade Margin (dB) | 22,44 dB | 22,75 dB
Spare Flat Fade Margin (dB)