## Feuil1
Atoll: Link Reporter
Generation date : jeudi 24 octobre 2024 23:12:56
MLO SFA_0260_SFA_0087
LINK SPECIFICATION
Link ID | SFA_0260_SFA_0087 | Length (m) | 3 364,69 m
Capacity | 203 Mbps | Calculation Method | ITU-R P. 530-12
|  | End A | End B
Link Ends | Property ID | SFA_0260_C02 | SFA_0087_C01
| Property name | SFA_0260_C02 | SFA_0087_C01
| Property Latitude | 34,768984N | 34,78497222N
| Property Longitude | 10,7529E | 10,72166667E
| Property Height (m) | 12 m | 32 m
Frequency | Band | 23 GHz | 23 GHz
| Channel | HD13' | HD13
| Centre Frequency (GHz) | HD13' (23 360,75 MHz) | HD13 (22 352,75 MHz)
| Bandwidth (MHz) | HD_23GHz_28MHz[+] | HD_23GHz_28MHz[-]
| Frequency Designation | H/L | H/L
| Polarisation | Vertical | Vertical
Antenna (Main) | Antenna Type | VHLP2-220 | VHLP2-220
| Antenna Size (m) | 0,6 m | 0,6 m
| Antenna Height (m) | 24 m | 32 m
| Antenna Direction (°) | 301,94 ° | 121,92 °
| Actual Elevation (°) | 0,46 ° | -0,49 °
| Antenna Gain (dB) | 40,1 dBi | 40,1 dBi
| Feeder Type | 23G_INT | 23G_INT
| Feeder Length | 0 m | 0 m
| Feeder LOSS | 0 dB | 0 dB
Radio Equipment | Radio Type | iPASO IHG 23GHz 28MHz 512QAM
| Tx Power (dBm) | 16 dBm | 16 dBm
| Tx Attenuator (dB) | 0 dB | 0 dB
| Rx Attenuator (dB) | 0 dB | 0 dB
| Modulation | 512QAM
| Operating Mode | Fixed modulation (priority for throughput)
| Branching Loss Tx (Main) | 0 dB | 0 dB
| Branching Loss Rx (Main) | 0 dB | 0 dB
Branching Loss Tx (Spare)
Branching Loss Rx (Spare)
| Threshold | -65 dBm | -65 dBm
| ATPC | 0 dB | 0 dB
Performance | Main Rx Level @ TX max (dBm) | -35,05 dBm | -34,68 dBm
Spare Rx Level @ TX max (dBm)
| Threshold Degradation (dB) | 3 dB | 3 dB
| Main Flat Fade Margin (dB) | 30,32 dB | 29,95 dB
Spare Flat Fade Margin (dB)