## Feuil1
Atoll: Link Reporter
Generation date : jeudi 24 octobre 2024 23:15:56
MLO SFA_0269_SFA_0099_LTE
LINK SPECIFICATION
Link ID | SFA_0269_SFA_0099_LTE | Length (m) | 5 129,62 m
Capacity | 181 Mbps | Calculation Method | ITU-R P. 530-12
|  | End A | End B
Link Ends | Property ID | SFA_0269_C01 | SFA_0099_C01
| Property name | SFA_0269_C01 | SFA_0099_C01
| Property Latitude | 34,60221945N | 34,64392778N
| Property Longitude | 10,60675278E | 10,58260833E
| Property Height (m) | 4 m | 38 m
Frequency | Band | 23 GHz | 23 GHz
| Channel | HD8 | HD8'
| Centre Frequency (GHz) | HD8 (22 212,75 MHz) | HD8' (23 220,75 MHz)
| Bandwidth (MHz) | HD_23GHz_28MHz[-] | HD_23GHz_28MHz[+]
| Frequency Designation | H/L | H/L
| Polarisation | Horizontal | Horizontal
Antenna (Main) | Antenna Type | VHLP4-23 | VHLP4-23
| Antenna Size (m) | 1,2 m | 1,2 m
| Antenna Height (m) | 25 m | 25 m
| Antenna Direction (°) | 334,54 ° | 154,52 °
| Actual Elevation (°) | 0,36 ° | -0,4 °
| Antenna Gain (dB) | 46,7 dBi | 46,7 dBi
| Feeder Type | 23G_INT | 23G_INT
| Feeder Length | 0 m | 0 m
| Feeder LOSS | 0 dB | 0 dB
Radio Equipment | Radio Type | iPASO IHG 23GHz 28MHz 256QAM
| Tx Power (dBm) | 10 dBm | 10 dBm
| Tx Attenuator (dB) | 0 dB | 0 dB
| Rx Attenuator (dB) | 0 dB | 0 dB
| Modulation | 256QAM
| Operating Mode | Fixed modulation (priority for throughput)
| Branching Loss Tx (Main) | 0 dB | 0 dB
| Branching Loss Rx (Main) | 0 dB | 0 dB
Branching Loss Tx (Spare)
Branching Loss Rx (Spare)
| Threshold | -67,5 dBm | -67,5 dBm
| ATPC | 0 dB | 0 dB
Performance | Main Rx Level @ TX max (dBm) | -31,53 dBm | -31,92 dBm
Spare Rx Level @ TX max (dBm)
| Threshold Degradation (dB) | 3 dB | 3 dB
| Main Flat Fade Margin (dB) | 35,58 dB | 35,97 dB
Spare Flat Fade Margin (dB)