## Feuil1
Atoll: Link Reporter
Generation date : jeudi 24 octobre 2024 23:11:00
MLO SFA_0276_SFA_0139_H
LINK SPECIFICATION
Link ID | SFA_0276_SFA_0139_H | Length (m) | 10 740,88 m
Capacity | 229 Mbps | Calculation Method | ITU-R P. 530-12
|  | End A | End B
Link Ends | Property ID | SFA_0276 | SFA_0139_C03
| Property name | SFA_0276 | SFA_0139_C03
| Property Latitude | 34,741775N | 34,83847222N
| Property Longitude | 10,51561944E | 10,52058333E
| Property Height (m) | 442 m | 159 m
Frequency | Band | 18 GHz | 18 GHz
| Channel | GD14 | GD14'
| Centre Frequency (GHz) | GD14 (18 085 MHz) | GD14' (19 095 MHz)
| Bandwidth (MHz) | GD_18GHz-27.5MHz[-] | GD_18GHz-27.5MHz[+]
| Frequency Designation | H/L | H/L
| Polarisation | Vertical | Vertical
Antenna (Main) | Antenna Type | VHLPX4-180 | VHLPX4-180
| Antenna Size (m) | 1,2 m | 1,2 m
| Antenna Height (m) | 24 m | 24 m
| Antenna Direction (°) | 2,41 ° | 182,42 °
| Actual Elevation (°) | -1,56 ° | 1,46 °
| Antenna Gain (dB) | 44,7 dBi | 44,7 dBi
Feeder Type
Feeder Length
| Feeder LOSS | 0 dB | 0 dB
Radio Equipment | Radio Type | iPASO IAG 18GHz 27,5MHz 256QAM
| Tx Power (dBm) | 20 dBm | 20 dBm
| Tx Attenuator (dB) | 0,5 dB | 0,5 dB
| Rx Attenuator (dB) | 0,5 dB | 0,5 dB
| Modulation | 256QAM
| Operating Mode | Fixed modulation (priority for throughput)
| Branching Loss Tx (Main) | 0 dB | 0 dB
| Branching Loss Rx (Main) | 0 dB | 0 dB
Branching Loss Tx (Spare)
Branching Loss Rx (Spare)
| Threshold | -67 dBm | -67 dBm
| ATPC | 0 dB | 0 dB
Performance | Main Rx Level @ TX max (dBm) | -30,55 dBm | -31,32 dBm
Spare Rx Level @ TX max (dBm)
| Threshold Degradation (dB) | 3 dB | 3 dB
| Main Flat Fade Margin (dB) | 35,68 dB | 36,45 dB
Spare Flat Fade Margin (dB)