## Feuil1
Atoll: Link Reporter
Generation date : jeudi 24 octobre 2024 23:28:20
MLO SFA_0277_SFA_0040
LINK SPECIFICATION
Link ID | SFA_0277_SFA_0040 | Length (m) | 1 418,03 m
Capacity | 203 Mbps | Calculation Method | ITU-R P. 530-12
|  | End A | End B
Link Ends | Property ID | SFA_0277_C01 | SFA_0040_C01
| Property name | SFA_0277_C01 | SFA_0040_C01
| Property Latitude | 34,72266667N | 34,72896944N
| Property Longitude | 10,77407223E | 10,76060556E
| Property Height (m) | 1 m | 1 m
Frequency | Band | 23 GHz | 23 GHz
| Channel | HD12' | HD12
| Centre Frequency (GHz) | HD12' (23 332,75 MHz) | HD12 (22 324,75 MHz)
| Bandwidth (MHz) | HD_23GHz_28MHz[+] | HD_23GHz_28MHz[-]
| Frequency Designation | H/L | H/L
| Polarisation | Vertical | Vertical
Antenna (Main) | Antenna Type | VHLP1-220 | VHLP1-220
| Antenna Size (m) | 0,3 m | 0,3 m
| Antenna Height (m) | 17 m | 37 m
| Antenna Direction (°) | 299,66 ° | 119,66 °
| Actual Elevation (°) | 0,8 ° | -0,82 °
| Antenna Gain (dB) | 34,9 dBi | 34,9 dBi
| Feeder Type | 23G_INT | 23G_INT
| Feeder Length | 0 m | 0 m
| Feeder LOSS | 0 dB | 0 dB
Radio Equipment | Radio Type | iPASO IHG 23GHz 512QAM 28MHz
| Tx Power (dBm) | 16 dBm | 16 dBm
| Tx Attenuator (dB) | 0 dB | 0 dB
| Rx Attenuator (dB) | 0 dB | 0 dB
| Modulation | 512QAM
| Operating Mode | Fixed modulation (priority for quality)
| Branching Loss Tx (Main) | 0 dB | 0 dB
| Branching Loss Rx (Main) | 0 dB | 0 dB
Branching Loss Tx (Spare)
Branching Loss Rx (Spare)
| Threshold | -65 dBm | -65 dBm
| ATPC | 0 dB | 0 dB
Performance | Main Rx Level @ TX max (dBm) | -37,39 dBm | -37,01 dBm
Spare Rx Level @ TX max (dBm)
| Threshold Degradation (dB) | 3 dB | 3 dB
| Main Flat Fade Margin (dB) | 27,99 dB | 27,61 dB
Spare Flat Fade Margin (dB)