## Feuil1
Atoll: Link Reporter
Generation date : vendredi 13 décembre 2024 21:12:46
MLO SFA_0281_SFA_0133
LINK SPECIFICATION
Link ID | SFA_0281_SFA_0133 | Length (m) | 4 382,3 m
Capacity | 247 Mbps | Calculation Method | ITU-R P. 530-12
|  | End A | End B
Link Ends | Property ID | SFA_0281_C02 | SFA_0133_C01
| Property name | SFA_0281_C02 | SFA_0133_C01
| Property Latitude | 35,059483333N | 35,09361111N
| Property Longitude | 10,99560833E | 10,97141667E
| Property Height (m) | 7 m | 12 m
Frequency | Band | 23 GHz | 23 GHz
| Channel | HD6' | HD6
| Centre Frequency (GHz) | HD6' (23 164,75 MHz) | HD6 (22 156,75 MHz)
| Bandwidth (MHz) | HD_23GHz_28MHz[+] | HD_23GHz_28MHz[-]
| Frequency Designation | H/L | H/L
| Polarisation | Vertical | Vertical
Antenna (Main) | Antenna Type | VHLP2-220 | VHLP2-220
| Antenna Size (m) | 0,6 m | 0,6 m
| Antenna Height (m) | 20 m | 24 m
| Antenna Direction (°) | 329,89 ° | 149,87 °
| Actual Elevation (°) | 0,1 ° | -0,14 °
| Antenna Gain (dB) | 40,1 dBi | 40,1 dBi
Feeder Type
Feeder Length
| Feeder LOSS | 0 dB | 0 dB
Radio Equipment | Radio Type | iPASO IAG3 23GHz 28MHz 2048QAM
| Tx Power (dBm) | 18 dBm | 18 dBm
| Tx Attenuator (dB) | 0 dB | 0 dB
| Rx Attenuator (dB) | 0 dB | 0 dB
| Modulation | 2048QAM
| Operating Mode | Fixed modulation (priority for throughput)
| Branching Loss Tx (Main) | 0 dB | 0 dB
| Branching Loss Rx (Main) | 0 dB | 0 dB
Branching Loss Tx (Spare)
Branching Loss Rx (Spare)
| Threshold | -57,5 dBm | -57,5 dBm
| ATPC | 0 dB | 0 dB
Performance | Main Rx Level @ TX max (dBm) | -35,62 dBm | -35,21 dBm
Spare Rx Level @ TX max (dBm)
| Threshold Degradation (dB) | 3 dB | 3 dB
| Main Flat Fade Margin (dB) | 22,29 dB | 21,88 dB
Spare Flat Fade Margin (dB)