## Feuil1
Atoll: Link Reporter
Generation date : mercredi 7 mai 2025 16:55:11
MLO SFA_0284_SFA_0139
LINK SPECIFICATION
Link ID | SFA_0284_SFA_0139 | Length (m) | 8 220,88 m
Capacity | 181 Mbps | Calculation Method | ITU-R P. 530-12
|  | End A | End B
Link Ends | Property ID | SFA_0284_C01 | SFA_0139_C03
| Property name | SFA_0284_C01 | SFA_0139_C03
| Property Latitude | 34,86263889N | 34,83847222N
| Property Longitude | 10,43561112E | 10,52058333E
| Property Height (m) | 137 m | 159 m
Frequency | Band | 23 GHz | 23 GHz
| Channel | HD6 | HD6'
| Centre Frequency (GHz) | HD6 (22 156,75 MHz) | HD6' (23 164,75 MHz)
| Bandwidth (MHz) | HD_23GHz_28MHz[-] | HD_23GHz_28MHz[+]
| Frequency Designation | H/L | H/L
| Polarisation | Vertical | Vertical
Antenna (Main) | Antenna Type | VHLP3-23 | VHLP3-23
| Antenna Size (m) | 1 m | 1 m
| Antenna Height (m) | 25 m | 25 m
| Antenna Direction (°) | 109,09 ° | 289,14 °
| Actual Elevation (°) | 0,12 ° | -0,19 °
| Antenna Gain (dB) | 44,8 dBi | 44,8 dBi
Feeder Type
Feeder Length
| Feeder LOSS | 0 dB | 0 dB
Radio Equipment | Radio Type | iPASO IHG 23GHz 28MHz 256QAM
| Tx Power (dBm) | 18 dBm | 18 dBm
| Tx Attenuator (dB) | 1 dB | 1 dB
| Rx Attenuator (dB) | 1 dB | 1 dB
| Modulation | 256QAM
| Operating Mode | Fixed modulation (priority for throughput)
| Branching Loss Tx (Main) | 0 dB | 0 dB
| Branching Loss Rx (Main) | 0 dB | 0 dB
Branching Loss Tx (Spare)
Branching Loss Rx (Spare)
| Threshold | -67,5 dBm | -67,5 dBm
| ATPC | 0 dB | 0 dB
Performance | Main Rx Level @ TX max (dBm) | -34,12 dBm | -34,53 dBm
Spare Rx Level @ TX max (dBm)
| Threshold Degradation (dB) | 3 dB | 3 dB
| Main Flat Fade Margin (dB) | 32,97 dB | 33,38 dB
Spare Flat Fade Margin (dB)