## Feuil1
Atoll: Link Reporter
Generation date : jeudi 24 octobre 2024 23:58:45
MLO SFA_0287_SFA_0007_TDD_H
LINK SPECIFICATION
Link ID | SFA_0287_SFA_0007_TDD_H | Length (m) | 860,46 m
Capacity | 407 Mbps | Calculation Method | ITU-R P. 530-12
|  | End A | End B
Link Ends | Property ID | SFA_0287_C01 | SFA_0007_C01
| Property name | SFA_0287_C01 | SFA_0007_C01
| Property Latitude | 34,72605834N | 34,72146944N
| Property Longitude | 10,73121112E | 10,72363889E
| Property Height (m) | 4 m | 8 m
Frequency | Band | 38 GHz | 38 GHz
| Channel | LE7 | LE7'
| Centre Frequency (GHz) | LE7 (37 422 MHz) | LE7' (38 682 MHz)
| Bandwidth (MHz) | LE_38GHz_56MHz[-] | LE_38GHz_56MHz[+]
| Frequency Designation | H/L | H/L
| Polarisation | Horizontal | Horizontal
Antenna (Main) | Antenna Type | VHLP1-370 | VHLP1-370
| Antenna Size (m) | 0,3 m | 0,3 m
| Antenna Height (m) | 5 m | 13 m
| Antenna Direction (°) | 233,6 ° | 53,6 °
| Actual Elevation (°) | 0,8 ° | -0,8 °
| Antenna Gain (dB) | 39,7 dBi | 39,7 dBi
| Feeder Type | 38G_INT | 38G_INT
| Feeder Length | 0 m | 0 m
| Feeder LOSS | 0 dB | 0 dB
Radio Equipment | Radio Type | iPASO IHG 38GHz 512QAAM 56MHz
| Tx Power (dBm) | 14 dBm | 14 dBm
| Tx Attenuator (dB) | 1 dB | 1 dB
| Rx Attenuator (dB) | 1 dB | 1 dB
| Modulation | 512QAM
| Operating Mode | Fixed modulation (priority for quality)
| Branching Loss Tx (Main) | 0 dB | 0 dB
| Branching Loss Rx (Main) | 0 dB | 0 dB
Branching Loss Tx (Spare)
Branching Loss Rx (Spare)
| Threshold | -60 dBm | -60 dBm
| ATPC | 0 dB | 0 dB
Performance | Main Rx Level @ TX max (dBm) | -31,3 dBm | -31,6 dBm
Spare Rx Level @ TX max (dBm)
| Threshold Degradation (dB) | 3 dB | 3 dB
| Main Flat Fade Margin (dB) | 28,4 dB | 28,7 dB
Spare Flat Fade Margin (dB)