## Feuil1
Atoll: Link Reporter
Generation date : jeudi 24 octobre 2024 23:06:54
MLO SFA_0290_SFA_0089_H
LINK SPECIFICATION
Link ID | SFA_0290_SFA_0089_H | Length (m) | 27 191,63 m
Capacity | 113 Mbps | Calculation Method | ITU-R P. 530-12
|  | End A | End B
Link Ends | Property ID | SFA_0290_C01 | SFA_0089_C01
| Property name | SFA_0290_C01 | SFA_0089_C01
| Property Latitude | 34,271861N | 34,29433333N
| Property Longitude | 9,773611E | 10,06766667E
| Property Height (m) | 96 m | 31 m
Frequency | Band | 11 GHz | 11 GHz
| Channel | BS2_1 | BS2_1'
| Centre Frequency (GHz) | BS2_1 (10 835 MHz) | BS2_1' (11 365 MHz)
| Bandwidth (MHz) | BS2_11GHz_28MHz[-] | BS2_11GHz_28MHz[+]
| Frequency Designation | H/L | H/L
| Polarisation | Horizontal | Horizontal
Antenna (Main) | Antenna Type | HPX8-107 | HPX8-107
| Antenna Size (m) | 2,4 m | 2,4 m
| Antenna Height (m) | 43 m | 27 m
| Antenna Direction (°) | 84,63 ° | 264,8 °
| Actual Elevation (°) | -0,29 ° | 0,05 °
| Antenna Gain (dB) | 46,4 dBi | 46,4 dBi
| Feeder Type | F090LLS4 | F090LLS4
| Feeder Length | 1 m | 1 m
| Feeder LOSS | 0 dB | 0 dB
Radio Equipment | Radio Type | iPASO IHG 11GHz 28MHz 32QAM
| Tx Power (dBm) | 17 dBm | 17 dBm
| Tx Attenuator (dB) | 2 dB | 2 dB
| Rx Attenuator (dB) | 3 dB | 3 dB
| Modulation | 32QAM
| Operating Mode | Fixed modulation (priority for throughput)
| Branching Loss Tx (Main) | 0 dB | 0 dB
| Branching Loss Rx (Main) | 0 dB | 0 dB
Branching Loss Tx (Spare)
Branching Loss Rx (Spare)
| Threshold | -77,5 dBm | -77,5 dBm
| ATPC | 0 dB | 0 dB
Performance | Main Rx Level @ TX max (dBm) | -37,47 dBm | -37,92 dBm
Spare Rx Level @ TX max (dBm)
| Threshold Degradation (dB) | 3 dB | 3 dB
| Main Flat Fade Margin (dB) | 39,58 dB | 40,03 dB
Spare Flat Fade Margin (dB)