## Feuil1
Atoll: Link Reporter
Generation date : jeudi 24 octobre 2024 23:42:12
MLO SFA_0292_SFA_0110_LTE_H
LINK SPECIFICATION
Link ID | SFA_0292_SFA_0110_LTE_H | Length (m) | 2 335,07 m
Capacity | 99 Mbps | Calculation Method | ITU-R P. 530-12
|  | End A | End B
Link Ends | Property ID | SFA_0292_C02 | SFA_0110_C01
| Property name | SFA_0292_C02 | SFA_0110_C01
| Property Latitude | 34,728514N | 34,7417N
| Property Longitude | 10,512308E | 10,53218056E
| Property Height (m) | 81 m | 71 m
Frequency | Band | 38 GHz | 38 GHz
| Channel | LH17 | LH17'
| Centre Frequency (GHz) | LH17 (37 289 MHz) | LH17' (38 549 MHz)
| Bandwidth (MHz) | LH_38GHz_14MHz[-] | LH_38GHz_14MHz[+]
| Frequency Designation | H/L | H/L
| Polarisation | Horizontal | Horizontal
Antenna (Main) | Antenna Type | VHLP2-370 | VHLP2-370
| Antenna Size (m) | 0,6 m | 0,6 m
| Antenna Height (m) | 30 m | 28 m
| Antenna Direction (°) | 51,08 ° | 231,09 °
| Actual Elevation (°) | -0,31 ° | 0,28 °
| Antenna Gain (dB) | 44,5 dBi | 44,5 dBi
Feeder Type
Feeder Length
| Feeder LOSS | 0 dB | 0 dB
Radio Equipment | Radio Type | iPASO IHG 38GHz 512QAM 14MHz
| Tx Power (dBm) | 15 dBm | 15 dBm
| Tx Attenuator (dB) | 2 dB | 2 dB
| Rx Attenuator (dB) | 2 dB | 2 dB
| Modulation | 512QAM
| Operating Mode | Fixed modulation (priority for quality)
| Branching Loss Tx (Main) | 0 dB | 0 dB
| Branching Loss Rx (Main) | 0 dB | 0 dB
Branching Loss Tx (Spare)
Branching Loss Rx (Spare)
| Threshold | -66 dBm | -66 dBm
| ATPC | 0 dB | 0 dB
Performance | Main Rx Level @ TX max (dBm) | -31,56 dBm | -31,87 dBm
Spare Rx Level @ TX max (dBm)
| Threshold Degradation (dB) | 3 dB | 3 dB
| Main Flat Fade Margin (dB) | 34,13 dB | 34,44 dB
Spare Flat Fade Margin (dB)