## Feuil1
Atoll: Link Reporter
Generation date : mercredi 11 décembre 2024 20:44:04
MLO SFA_0299_SFA_0007_V
LINK SPECIFICATION
Link ID | SFA_0299_SFA_0007_V | Length (m) | 1 906,98 m
Capacity | 222 Mbps | Calculation Method | ITU-R P. 530-12
|  | End A | End B
Link Ends | Property ID | SFA_0299_C01 | SFA_0007_C01
| Property name | SFA_0299_C01 | SFA_0007_C01
| Property Latitude | 34,709992N | 34,72146944N
| Property Longitude | 10,708142E | 10,72363889E
| Property Height (m) | 14 m | 8 m
Frequency | Band | 23 GHz | 23 GHz
| Channel | HD9' | HD9
| Centre Frequency (GHz) | HD9' (23 248,75 MHz) | HD9 (22 240,75 MHz)
| Bandwidth (MHz) | HD_23GHz_28MHz[+] | HD_23GHz_28MHz[-]
| Frequency Designation | H/L | H/L
| Polarisation | Vertical | Vertical
Antenna (Main) | Antenna Type | VHLP2-220 | VHLP2-220
| Antenna Size (m) | 0,6 m | 0,6 m
| Antenna Height (m) | 15 m | 23 m
| Antenna Direction (°) | 47,98 ° | 227,98 °
| Actual Elevation (°) | 0,05 ° | -0,07 °
| Antenna Gain (dB) | 40,1 dBi | 40,1 dBi
Feeder Type
Feeder Length
| Feeder LOSS | 0 dB | 0 dB
Radio Equipment | Radio Type | iPASO IHG 23GHz 1024QAM 28MHz
| Tx Power (dBm) | 14 dBm | 14 dBm
| Tx Attenuator (dB) | 0 dB | 0 dB
| Rx Attenuator (dB) | 0 dB | 0 dB
| Modulation | 1024QAM
| Operating Mode | Fixed modulation (priority for quality)
| Branching Loss Tx (Main) | 0 dB | 0 dB
| Branching Loss Rx (Main) | 0 dB | 0 dB
Branching Loss Tx (Spare)
Branching Loss Rx (Spare)
| Threshold | -61 dBm | -61 dBm
| ATPC | 0 dB | 0 dB
Performance | Main Rx Level @ TX max (dBm) | -31,67 dBm | -31,28 dBm
Spare Rx Level @ TX max (dBm)
| Threshold Degradation (dB) | 3 dB | 3 dB
| Main Flat Fade Margin (dB) | 29,72 dB | 29,33 dB
Spare Flat Fade Margin (dB)