## Feuil1
Atoll: Link Reporter
Generation date : mardi 7 janvier 2025 08:25:12
MLO SFA_0300_SFA_0001
LINK SPECIFICATION
Link ID | SFA_0300_SFA_0001 | Length (m) | 1 769,81 m
Capacity | 407 Mbps | Calculation Method | ITU-R P. 530-12
|  | End A | End B
Link Ends | Property ID | SFA_0300_C03 | SFA_0001_C01
| Property name | SFA_0300_C03 | SFA_0001_C01
| Property Latitude | 34,809865N | 34,81585833N
| Property Longitude | 10,775072E | 10,79299722E
| Property Height (m) | 23 m | 23 m
Frequency | Band | 38 GHz | 38 GHz
| Channel | LE7' | LE7
| Centre Frequency (GHz) | LE7' (38 682 MHz) | LE7 (37 422 MHz)
| Bandwidth (MHz) | LE_38GHz_56MHz[+] | LE_38GHz_56MHz[-]
| Frequency Designation | H/L | H/L
| Polarisation | Vertical | Vertical
Antenna (Main) | Antenna Type | VHLP1-370 | VHLP1-370
| Antenna Size (m) | 0,3 m | 0,3 m
| Antenna Height (m) | 16 m | 22 m
| Antenna Direction (°) | 67,84 ° | 247,85 °
| Actual Elevation (°) | 0,19 ° | -0,2 °
| Antenna Gain (dB) | 39,7 dBi | 39,7 dBi
Feeder Type
Feeder Length
| Feeder LOSS | 0 dB | 0 dB
Radio Equipment | Radio Type | iPASO IHG 38GHz 512QAAM 56MHz
| Tx Power (dBm) | 12 dBm | 12 dBm
| Tx Attenuator (dB) | 0 dB | 0 dB
| Rx Attenuator (dB) | 0 dB | 0 dB
| Modulation | 512QAM
| Operating Mode | Fixed modulation (priority for quality)
| Branching Loss Tx (Main) | 0 dB | 0 dB
| Branching Loss Rx (Main) | 0 dB | 0 dB
Branching Loss Tx (Spare)
Branching Loss Rx (Spare)
| Threshold | -60 dBm | -60 dBm
| ATPC | 0 dB | 0 dB
Performance | Main Rx Level @ TX max (dBm) | -38,02 dBm | -37,72 dBm
Spare Rx Level @ TX max (dBm)
| Threshold Degradation (dB) | 3 dB | 3 dB
| Main Flat Fade Margin (dB) | 22,28 dB | 21,98 dB
Spare Flat Fade Margin (dB)