## Feuil1
Atoll: Link Reporter
Generation date : lundi 20 janvier 2025 11:54:14
MLO SFA_0306_SFA_0101
LINK SPECIFICATION
Link ID | SFA_0306_SFA_0101 | Length (m) | 6 693,31 m
Capacity | 407 Mbps | Calculation Method | ITU-R P. 530-12
|  | End A | End B
Link Ends | Property ID | SFA_0306_C01 | SFA_0101_C02
| Property name | SFA_0306_C01 | SFA_0101_C02
| Property Latitude | 34,975654N | 35,0334N
| Property Longitude | 10,891459E | 10,91268889E
| Property Height (m) | 12 m | 33 m
Frequency | Band | 23 GHz | 23 GHz
| Channel | HE2_1 | HE2_1'
| Centre Frequency (GHz) | HE2_1 (22 198,75 MHz) | HE2_1' (23 206,75 MHz)
| Bandwidth (MHz) | HE2_23GHz_56MHz[-] | HE2_23GHz_56MHz[+]
| Frequency Designation | H/L | H/L
| Polarisation | Vertical | Vertical
Antenna (Main) | Antenna Type | VHLP3-23 | VHLP3-23
| Antenna Size (m) | 1 m | 1 m
| Antenna Height (m) | 22 m | 30 m
| Antenna Direction (°) | 16,75 ° | 196,77 °
| Actual Elevation (°) | 0,22 ° | -0,28 °
| Antenna Gain (dB) | 44,8 dBi | 44,8 dBi
| Feeder Type | 23G_INT | 23G_INT
| Feeder Length | 0 m | 0 m
| Feeder LOSS | 0 dB | 0 dB
Radio Equipment | Radio Type | iPASO IHG 23GHz 512QAAM 56MHz
| Tx Power (dBm) | 15 dBm | 15 dBm
| Tx Attenuator (dB) | 0 dB | 0 dB
| Rx Attenuator (dB) | 0 dB | 0 dB
| Modulation | 512QAM
| Operating Mode | Fixed modulation (priority for quality)
| Branching Loss Tx (Main) | 0 dB | 0 dB
| Branching Loss Rx (Main) | 0 dB | 0 dB
Branching Loss Tx (Spare)
Branching Loss Rx (Spare)
| Threshold | -62 dBm | -62 dBm
| ATPC | 0 dB | 0 dB
Performance | Main Rx Level @ TX max (dBm) | -33,16 dBm | -33,56 dBm
Spare Rx Level @ TX max (dBm)
| Threshold Degradation (dB) | 3 dB | 3 dB
| Main Flat Fade Margin (dB) | 28,44 dB | 28,84 dB
Spare Flat Fade Margin (dB)